## TowTow_Parallel
Tow-tow parallel (filaments parallel)
FITTING PARAMETERS (collected from below)
[12 empty] | T700SC-12k-60E |  |  | T700SC-12k-50C
Length, Entire contact patch (mm) : |  |  | 23.75 | [8 empty] | k | n |  | k1 | n1
[11 empty] | 1 | 0.3629 | 0.8689 |  | 0.6046 | 0.95
[11 empty] | 2 | 0.3395 | 0.8929 |  | 0.8083 | 0.8694
Filament diameter d (mm): |  |  | 0.0067 | [7 empty] | 3 | 0.3726 | 0.8606 |  | 0.6283 | 0.9393
[11 empty] | 4 | 0.3555 | 0.8701 |  | 0.771 | 0.8777
Effective Modulus E* (MPa): |  |  | 14254.82 | [7 empty] | 5 | 0.3653 | 0.8702 |  | 0.8148 | 0.8622
Tow type: | [6 empty] | Friction Forces
T700-12k-60E
Contact width (mm): | 7.4 | [5 empty] | Static | Static | Static
Contact Length (mm): | 23.75
Contact Area (mm2) | 175.75
[7 empty] | Static | Static | Static
Mass of plate plus tow etc. (kg) : |  | 0.0111
Test 1 | [6 empty] | Friction Force (N) | Friction Force (N) (zeroed) | Friction Force F (N) [per one contact] | Coefficient of Friction | F-W Curve fits
Step | Total Ld Cell forces (N) | Total Ld Cell Zeroed force (N) | Total Load (N) | Nom Pressure (MPa) | Nom Pressure (kPa) | Force at zero ld: | -0.015034 | 0 |  |  |  | coefficients |  | 95% confidence bounds
0 | -0.0003958 | [8 empty] | #DIV/0! | k1 | 0.3629 |  | 0.3516 | 0.3742
1 | 0.42136 | 0.42176 | 0.53065 | 0.0030193 | 3.0193 |  | 0.42231 | 0.43734 | 0.21867 | 0.41208 | n1 | 0.8689 |  | 0.8602 | 0.8777
2 | 0.80534 | 0.80574 | 0.91463 | 0.0052042 | 5.2042 |  | 0.70568 | 0.72071 | 0.36036 | 0.39399
3 | 1.6266 | 1.627 | 1.7359 | 0.0098768 | 9.8768 |  | 1.2529 | 1.268 | 0.63398 | 0.36523
4 | 3.1679 | 3.1683 | 3.2772 | 0.018647 | 18.6467 |  | 2.096 | 2.1111 | 1.0555 | 0.32209
5 | 4.8695 | 4.8699 | 4.9788 | 0.028329 | 28.3289 |  | 2.9031 | 2.9181 | 1.459 | 0.29305
6 | 6.4655 | 6.4659 | 6.5748 | 0.03741 | 37.4099 |  | 3.6974 | 3.7124 | 1.8562 | 0.28232
7 | 8.0314 | 8.0318 | 8.1407 | 0.04632 | 46.3195 |  | 4.4496 | 4.4646 | 2.2323 | 0.27422
8 | 12.0192 | 12.0196 | 12.1284 | 0.06901 | 69.0097 |  | 6.4036 | 6.4187 | 3.2093 | 0.26461
9 | 18.2438 | 18.2442 | 18.3531 | 0.10443 | 104.4274 |  | 8.9477 | 8.9627 | 4.4814 | 0.24417
10 | 24.2188 | 24.2192 | 24.3281 | 0.13842 | 138.4245 |  | 11.6154 | 11.6305 | 5.8152 | 0.23903
11 | 29.9549 | 29.9553 | 30.0642 | 0.17106 | 171.0621 |  | 14.0195 | 14.0346 | 7.0173 | 0.23341
12 | 36.0929 | 36.0933 | 36.2022 | 0.20599 | 205.9867 |  | 16.2711 | 16.2861 | 8.1431 | 0.22493
13 | 42.4683 | 42.4687 | 42.5776 | 0.24226 | 242.2621 |  | 18.8978 | 18.9128 | 9.4564 | 0.2221
14 | 49.0521 | 49.0525 | 49.1614 | 0.27972 | 279.7233 |  | 21.4652 | 21.4803 | 10.7401 | 0.21847
[7 empty] | Static | Static | Static
Mass of plate plus tow etc. (kg) : |  | 0.0111
Test 2 | [6 empty] | Friction Force (N) | Friction Force (N) (zeroed) | Friction Force F (N) [per one contact] | Coefficient of Friction | F-W Curve fits
Step | Total Ld Cell forces (N) | Total Ld Cell Zeroed force (N) | Total Load (N) | Nom Pressure (MPa) | Nom Pressure (kPa) | Force at zero ld: | -0.012959 | 0 |  |  |  | coefficients |  | 95% confidence bounds
0 | -0.0063703 | [8 empty] | #DIV/0! | k1 | 0.3395 |  | 0.3124 | 0.3666
1 | 0.81849 | 0.82487 | 0.93376 | 0.005313 | 5.313 |  | 0.73522 | 0.74818 | 0.37409 | 0.40063 | n1 | 0.8929 |  | 0.8705 | 0.9154
2 | 1.612 | 1.6183 | 1.7272 | 0.0098277 | 9.8277 |  | 1.2821 | 1.295 | 0.64752 | 0.37489
3 | 3.2109 | 3.2173 | 3.3261 | 0.018925 | 18.9254 |  | 2.221 | 2.234 | 1.117 | 0.33582
4 | 4.8086 | 4.815 | 4.9239 | 0.028016 | 28.0164 |  | 3.0129 | 3.0258 | 1.5129 | 0.30726
5 | 6.4439 | 6.4503 | 6.5592 | 0.037321 | 37.3209 |  | 3.7783 | 3.7913 | 1.8956 | 0.28901
6 | 8.1189 | 8.1253 | 8.2342 | 0.046852 | 46.8518 |  | 4.5257 | 4.5387 | 2.2694 | 0.2756
7 | 12.0769 | 12.0833 | 12.1922 | 0.069372 | 69.3724 |  | 6.2727 | 6.2857 | 3.1429 | 0.25778
8 | 18.1313 | 18.1377 | 18.2466 | 0.10382 | 103.8213 |  | 8.8964 | 8.9093 | 4.4547 | 0.24414
9 | 24.1475 | 24.1539 | 24.2628 | 0.13805 | 138.0527 |  | 11.4114 | 11.4243 | 5.7122 | 0.23543
10 | 30.128 | 30.1343 | 30.2432 | 0.17208 | 172.081 |  | 14.0852 | 14.0982 | 7.0491 | 0.23308
11 | 36.0891 | 36.0954 | 36.2043 | 0.206 | 205.999 |  | 16.5556 | 16.5686 | 8.2843 | 0.22882
12 | 42.1633 | 42.1697 | 42.2786 | 0.24056 | 240.5609 |  | 19.446 | 19.459 | 9.7295 | 0.23013
13 | 48.2263 | 48.2327 | 48.3416 | 0.27506 | 275.0589 |  | 21.8227 | 21.8357 | 10.9179 | 0.22585
Mass of plate plus tow etc. (kg) : |  | 0.0111 |  |  |  |  | Static | Static | Static
Test 3 | [6 empty] | Friction Force (N) | Friction Force (N) (zeroed) | Friction Force F (N) [per one contact] | Coefficient of Friction | F-W Curve fits
Step | Total Ld Cell forces (N) | Total Ld Cell Zeroed force (N) | Total Load (N) | Nom Pressure (MPa) | Nom Pressure (kPa) | Force at zero ld: | -0.017592 | 0 |  |  |  | coefficients |  | 95% confidence bounds
0 | -0.011415 | [8 empty] | #DIV/0! | k1 | 0.3726 |  | 0.3554 | 0.3899
1 | 0.81802 | 0.82943 | 0.93832 | 0.005339 | 5.339 |  | 0.74157 | 0.75916 | 0.37958 | 0.40453 | n1 | 0.8606 |  | 0.8476 | 0.8737
2 | 1.6163 | 1.6277 | 1.7366 | 0.0098812 | 9.8812 |  | 1.2691 | 1.2867 | 0.64333 | 0.37045
3 | 3.176 | 3.1874 | 3.2963 | 0.018755 | 18.7555 |  | 2.1312 | 2.1488 | 1.0744 | 0.32595
4 | 4.7391 | 4.7505 | 4.8594 | 0.02765 | 27.6496 |  | 2.9745 | 2.9921 | 1.496 | 0.30786
5 | 6.4166 | 6.428 | 6.5369 | 0.037194 | 37.1945 |  | 3.8567 | 3.8743 | 1.9371 | 0.29634
6 | 8.0505 | 8.0619 | 8.1708 | 0.046491 | 46.4908 |  | 4.5884 | 4.606 | 2.303 | 0.28186
7 | 11.9885 | 12 | 12.1088 | 0.068898 | 68.8981 |  | 6.3688 | 6.3864 | 3.1932 | 0.26371
8 | 18.0007 | 18.0121 | 18.121 | 0.10311 | 103.1064 |  | 8.9054 | 8.923 | 4.4615 | 0.24621
9 | 24.0418 | 24.0532 | 24.1621 | 0.13748 | 137.4798 |  | 11.2491 | 11.2667 | 5.6333 | 0.23315
10 | 30.098 | 30.1094 | 30.2183 | 0.17194 | 171.9389 |  | 13.8838 | 13.9014 | 6.9507 | 0.23002
11 | 36.0829 | 36.0943 | 36.2032 | 0.20599 | 205.9924 |  | 16.4208 | 16.4384 | 8.2192 | 0.22703
12 | 42.1263 | 42.1377 | 42.2466 | 0.24038 | 240.379 |  | 18.7667 | 18.7843 | 9.3921 | 0.22232
13 | 48.0128 | 48.0242 | 48.1331 | 0.27387 | 273.8724 |  | 20.9377 | 20.9553 | 10.4777 | 0.21768
Mass of plate plus tow etc. (kg) : |  | 0.0111 |  |  |  |  | Static | Static | Static
Test 4 | [6 empty] | Friction Force (N) | Friction Force (N) (zeroed) | Friction Force F (N) [per one contact] | Coefficient of Friction | F-W Curve fits
Step | Total Ld Cell forces (N) | Total Ld Cell Zeroed force (N) | Total Load (N) | Nom Pressure (MPa) | Nom Pressure (kPa) | Force at zero ld: | -0.0047464 | 0 |  |  |  | coefficients |  | 95% confidence bounds
0 | -0.010074 | [8 empty] | #DIV/0! | k1 | 0.3555 |  | 0.3431 | 0.3678
1 | 0.44023 | 0.45031 | 0.5592 | 0.0031818 | 3.1818 |  | 0.46531 | 0.47006 | 0.23503 | 0.4203 | n1 | 0.8701 |  | 0.8604 | 0.8799
2 | 0.75083 | 0.76091 | 0.8698 | 0.0049491 | 4.9491 |  | 0.68641 | 0.69116 | 0.34558 | 0.39731
3 | 1.6012 | 1.6112 | 1.7201 | 0.0097874 | 9.7874 |  | 1.2105 | 1.2152 | 0.60762 | 0.35324
4 | 3.2261 | 3.2362 | 3.3451 | 0.019033 | 19.033 |  | 2.1235 | 2.1282 | 1.0641 | 0.31812
5 | 4.7649 | 4.7749 | 4.8838 | 0.027788 | 27.7885 |  | 2.9053 | 2.9101 | 1.455 | 0.29793
6 | 6.4781 | 6.4882 | 6.5971 | 0.037537 | 37.5369 |  | 3.7222 | 3.7269 | 1.8635 | 0.28247
7 | 8.0144 | 8.0245 | 8.1334 | 0.046278 | 46.2782 |  | 4.4417 | 4.4464 | 2.2232 | 0.27334
8 | 12.0039 | 12.014 | 12.1229 | 0.068978 | 68.9779 |  | 6.1662 | 6.1709 | 3.0855 | 0.25452
9 | 18.1444 | 18.1545 | 18.2634 | 0.10392 | 103.9168 |  | 8.8769 | 8.8817 | 4.4408 | 0.24316
10 | 24.1101 | 24.1202 | 24.2291 | 0.13786 | 137.861 |  | 11.2687 | 11.2734 | 5.6367 | 0.23264
11 | 30.2161 | 30.2262 | 30.3351 | 0.1726 | 172.6036 |  | 13.7336 | 13.7384 | 6.8692 | 0.22644
12 | 36.0264 | 36.0365 | 36.1454 | 0.20566 | 205.6636 |  | 16.0819 | 16.0867 | 8.0433 | 0.22253
13 | 42.066 | 42.0761 | 42.185 | 0.24003 | 240.0283 |  | 18.4509 | 18.4556 | 9.2278 | 0.21875
14 | 48.0576 | 48.0677 | 48.1766 | 0.27412 | 274.12 |  | 20.8387 | 20.8435 | 10.4217 | 0.21632
Mass of plate plus tow etc. (kg) : |  | 0.0111 |  |  |  |  | Static | Static | Static
Test 5 | [6 empty] | Friction Force (N) | Friction Force (N) (zeroed) | Friction Force F (N) [per one contact] | Coefficient of Friction | F-W Curve fits
Step | Total Ld Cell forces (N) | Total Ld Cell Zeroed force (N) | Total Load (N) | Nom Pressure (MPa) | Nom Pressure (kPa) | Force at zero ld: | -0.0092959 | 0 |  |  |  | coefficients |  | 95% confidence bounds
0 | -0.003949 | [8 empty] | #DIV/0! | k1 | 0.3653 |  | 0.3471 | 0.3834
1 | 0.45348 | 0.45743 | 0.56632 | 0.0032223 | 3.2223 |  | 0.46716 | 0.47646 | 0.23823 | 0.42066 | n1 | 0.8702 |  | 0.8562 | 0.8841
2 | 0.80898 | 0.81292 | 0.92182 | 0.005245 | 5.245 |  | 0.71884 | 0.72813 | 0.36407 | 0.39494
3 | 1.5838 | 1.5877 | 1.6966 | 0.0096535 | 9.6535 |  | 1.2073 | 1.2166 | 0.60832 | 0.35855
4 | 3.1842 | 3.1882 | 3.2971 | 0.01876 | 18.76 |  | 2.1163 | 2.1256 | 1.0628 | 0.32235
5 | 4.8537 | 4.8577 | 4.9666 | 0.028259 | 28.2594 |  | 3.0197 | 3.029 | 1.5145 | 0.30494
6 | 6.4637 | 6.4677 | 6.5766 | 0.03742 | 37.4201 |  | 3.7929 | 3.8022 | 1.9011 | 0.28907
7 | 8.1774 | 8.1813 | 8.2902 | 0.04717 | 47.1704 |  | 4.6583 | 4.6676 | 2.3338 | 0.28151
8 | 12.0783 | 12.0823 | 12.1911 | 0.069366 | 69.3664 |  | 6.4478 | 6.4571 | 3.2286 | 0.26483
9 | 18.1772 | 18.1812 | 18.2901 | 0.10407 | 104.0688 |  | 9.187 | 9.1963 | 4.5981 | 0.2514
10 | 24.0385 | 24.0425 | 24.1514 | 0.13742 | 137.4189 |  | 11.2929 | 11.3022 | 5.6511 | 0.23399
11 | 29.9967 | 30.0006 | 30.1095 | 0.17132 | 171.3202 |  | 14.0235 | 14.0328 | 7.0164 | 0.23303
12 | 36.018 | 36.022 | 36.1309 | 0.20558 | 205.5811 |  | 16.6466 | 16.6559 | 8.328 | 0.23049
13 | 42.1266 | 42.1305 | 42.2394 | 0.24034 | 240.3382 |  | 19.1176 | 19.1269 | 9.5634 | 0.22641
14 | 48.045 | 48.049 | 48.1578 | 0.27401 | 274.0133 |  | 21.2615 | 21.2708 | 10.6354 | 0.22084
Tow type: | [6 empty] | Friction Forces
T700-12k-50C
Contact width (mm): | 5.76 | [5 empty] | Static | Static | Static
Contact Length (mm): | 23.75
Contact Area (mm2) | 136.8
Mass of plate plus tow etc. (kg) : |  | 0.0106 |  |  |  |  | Static | Static | Static
Test 1 | [6 empty] | Friction Force (N) | Friction Force (N) (zeroed) | Friction Force F (N) [per one contact] | Coefficient of Friction | F-W Curve fits
Step | Total Ld Cell forces (N) | Total Ld Cell Zeroed force (N) | Total Load (N) | Nom Pressure (MPa) | Nom Pressure (kPa) | Force at zero ld: | -0.0010372 | 0 |  |  |  | coefficients |  | 95% confidence bounds
0 | 0.017317 | [8 empty] | #DIV/0! | k1 | 0.6046 |  | 0.5466 | 0.6626
1 | 1.6145 | 1.5972 | 1.7012 | 0.012436 | 12.4356 |  | 1.9603 | 1.9614 | 0.98068 | 0.57647 | n1 | 0.95 |  | 0.9231 | 0.9768
2 | 3.2371 | 3.2198 | 3.3237 | 0.024296 | 24.2963 |  | 3.7153 | 3.7164 | 1.8582 | 0.55906
3 | 4.7674 | 4.7501 | 4.8541 | 0.035483 | 35.4828 |  | 5.3764 | 5.3774 | 2.6887 | 0.55391
4 | 6.4788 | 6.4615 | 6.5654 | 0.047993 | 47.993 |  | 7.3423 | 7.3434 | 3.6717 | 0.55924
5 | 8.0863 | 8.069 | 8.173 | 0.059744 | 59.7443 |  | 9.002 | 9.0031 | 4.5015 | 0.55078
6 | 11.9808 | 11.9635 | 12.0675 | 0.088213 | 88.2126 |  | 13.1233 | 13.1244 | 6.5622 | 0.54379
7 | 17.9922 | 17.9749 | 18.0788 | 0.13216 | 132.1553 |  | 19.0667 | 19.0677 | 9.5338 | 0.52735
8 | 23.9539 | 23.9366 | 24.0406 | 0.17574 | 175.7351 |  | 25.002 | 25.0031 | 12.5015 | 0.52002
9 | 30.1676 | 30.1502 | 30.2542 | 0.22116 | 221.1566 |  | 30.4718 | 30.4728 | 15.2364 | 0.50361
10 | 36.3788 | 36.3615 | 36.4655 | 0.26656 | 266.5604 |  | 36.6139 | 36.615 | 18.3075 | 0.50205
11 | 42.2845 | 42.2672 | 42.3712 | 0.30973 | 309.7307 |  | 41.5165 | 41.5176 | 20.7588 | 0.48993
12 | 47.2207 | 47.2034 | 47.3073 | 0.34581 | 345.8139 |  | 48.1929 | 48.1939 | 24.097 | 0.50937
Mass of plate plus tow etc. (kg) : |  | 0.0112
Test 2 | [6 empty] | Friction Force (N) | Friction Force (N) (zeroed) | Friction Force F (N) [per one contact] | Coefficient of Friction | F-W Curve fits
Step | Total Ld Cell forces (N) | Total Ld Cell Zeroed force (N) | Total Load (N) | Nom Pressure (MPa) | Nom Pressure (kPa) | Force at zero ld: | 0.011276 | 0 |  |  |  | coefficients |  | 95% confidence bounds
0 | 0.017154 | [8 empty] | #DIV/0! | k1 | 0.8083 |  | 0.7604 | 0.8561
1 | 1.5881 | 1.571 | 1.6809 | 0.012287 | 12.287 |  | 2.3933 | 2.3821 | 1.191 | 0.70858 | n1 | 0.8694 |  | 0.8528 | 0.886
2 | 3.2129 | 3.1957 | 3.3056 | 0.024164 | 24.1638 |  | 4.3671 | 4.3558 | 2.1779 | 0.65885
3 | 4.8154 | 4.7982 | 4.9081 | 0.035878 | 35.8779 |  | 6.2057 | 6.1944 | 3.0972 | 0.63104
4 | 6.5081 | 6.4909 | 6.6008 | 0.048251 | 48.2514 |  | 8.04 | 8.0287 | 4.0144 | 0.60816
5 | 8.0719 | 8.0547 | 8.1646 | 0.059683 | 59.6826 |  | 9.9662 | 9.9549 | 4.9775 | 0.60964
6 | 11.9783 | 11.9612 | 12.071 | 0.088239 | 88.2385 |  | 14.2215 | 14.2102 | 7.1051 | 0.58861
7 | 18.0629 | 18.0457 | 18.1556 | 0.13272 | 132.7162 |  | 20.2937 | 20.2825 | 10.1412 | 0.55857
8 | 24.1529 | 24.1357 | 24.2456 | 0.17723 | 177.2339 |  | 25.9013 | 25.8901 | 12.945 | 0.53391
9 | 30.0463 | 30.0292 | 30.139 | 0.22031 | 220.3146 |  | 31.6693 | 31.658 | 15.829 | 0.5252
10 | 36.2368 | 36.2196 | 36.3295 | 0.26557 | 265.5664 |  | 37.2465 | 37.2352 | 18.6176 | 0.51247
11 | 42.2824 | 42.2653 | 42.3751 | 0.30976 | 309.7597 |  | 41.4888 | 41.4776 | 20.7388 | 0.48941
12 | 48.1422 | 48.125 | 48.2349 | 0.35259 | 352.5942 |  | 46.7841 | 46.7728 | 23.3864 | 0.48484
Mass of plate plus tow etc. (kg) : |  | 0.0111
Test 3 | [6 empty] | Friction Force (N) | Friction Force (N) (zeroed) | Friction Force F (N) [per one contact] | Coefficient of Friction | F-W Curve fits
Step | Total Ld Cell forces (N) | Total Ld Cell Zeroed force (N) | Total Load (N) | Nom Pressure (MPa) | Nom Pressure (kPa) | Force at zero ld: | 0.0196 | 0 |  |  |  | coefficients |  | 95% confidence bounds
0 | 0.01609 | [8 empty] | #DIV/0! | k1 | 0.6283 |  | 0.5968 | 0.6597
1 | 1.6046 | 1.5885 | 1.6974 | 0.012408 | 12.4077 |  | 1.9667 | 1.9471 | 0.97354 | 0.57355 | n1 | 0.9393 |  | 0.9253 | 0.9533
2 | 3.2685 | 3.2524 | 3.3613 | 0.024571 | 24.5709 |  | 3.7612 | 3.7416 | 1.8708 | 0.55657
3 | 4.7525 | 4.7364 | 4.8453 | 0.035419 | 35.4188 |  | 5.4595 | 5.4399 | 2.72 | 0.56136
4 | 6.447 | 6.4309 | 6.5398 | 0.047805 | 47.8052 |  | 7.1583 | 7.1387 | 3.5694 | 0.54579
5 | 7.9486 | 7.9325 | 8.0414 | 0.058782 | 58.7818 |  | 8.8997 | 8.8801 | 4.4401 | 0.55215
6 | 11.9709 | 11.9548 | 12.0637 | 0.088185 | 88.1848 |  | 13.0138 | 12.9942 | 6.4971 | 0.53857
7 | 17.8755 | 17.8594 | 17.9683 | 0.13135 | 131.347 |  | 19.0194 | 18.9998 | 9.4999 | 0.5287
8 | 23.9811 | 23.965 | 24.0739 | 0.17598 | 175.9787 |  | 25.3216 | 25.302 | 12.651 | 0.52551
9 | 29.9646 | 29.9485 | 30.0574 | 0.21972 | 219.7178 |  | 31.0843 | 31.0647 | 15.5323 | 0.51676
10 | 36.2245 | 36.2084 | 36.3173 | 0.26548 | 265.4776 |  | 36.244 | 36.2244 | 18.1122 | 0.49872
11 | 42.0512 | 42.0351 | 42.144 | 0.30807 | 308.07 |  | 42.4085 | 42.3889 | 21.1945 | 0.50291
12 | 48.1008 | 48.0847 | 48.1936 | 0.35229 | 352.2924 |  | 47.7183 | 47.6987 | 23.8493 | 0.49487
Mass of plate plus tow etc. (kg) : |  | 0.0111
Test 4 | [6 empty] | Friction Force (N) | Friction Force (N) (zeroed) | Friction Force F (N) [per one contact] | Coefficient of Friction | F-W Curve fits
Step | Total Ld Cell forces (N) | Total Ld Cell Zeroed force (N) | Total Load (N) | Nom Pressure (MPa) | Nom Pressure (kPa) | Force at zero ld: | -0.0096056 | 0 |  |  |  | coefficients |  | 95% confidence bounds
0 | -0.0062536 | [8 empty] | #DIV/0! | k1 | 0.771 |  | 0.7202 | 0.8218
1 | 1.5775 | 1.5837 | 1.6926 | 0.012373 | 12.3731 |  | 2.2091 | 2.2187 | 1.1094 | 0.65541 | n1 | 0.8777 |  | 0.8591 | 0.8962
2 | 3.1388 | 3.145 | 3.2539 | 0.023786 | 23.7861 |  | 4.0665 | 4.0762 | 2.0381 | 0.62634
3 | 4.7865 | 4.7928 | 4.9017 | 0.035831 | 35.831 |  | 5.8362 | 5.8458 | 2.9229 | 0.59631
4 | 6.4936 | 6.4998 | 6.6087 | 0.048309 | 48.3095 |  | 7.706 | 7.7156 | 3.8578 | 0.58374
5 | 8.0209 | 8.0272 | 8.1361 | 0.059474 | 59.4743 |  | 9.5068 | 9.5164 | 4.7582 | 0.58483
6 | 12.0338 | 12.0401 | 12.149 | 0.088808 | 88.8082 |  | 13.7285 | 13.7381 | 6.869 | 0.5654
7 | 17.9568 | 17.963 | 18.0719 | 0.1321 | 132.1048 |  | 19.914 | 19.9236 | 9.9618 | 0.55123
8 | 24 | 24.0063 | 24.1152 | 0.17628 | 176.2804 |  | 25.6775 | 25.6871 | 12.8436 | 0.53259
9 | 30.0574 | 30.0637 | 30.1726 | 0.22056 | 220.5597 |  | 30.9655 | 30.9751 | 15.4876 | 0.5133
10 | 35.9615 | 35.9678 | 36.0767 | 0.26372 | 263.7183 |  | 36.2241 | 36.2337 | 18.1169 | 0.50218
11 | 41.9901 | 41.9963 | 42.1052 | 0.30779 | 307.7867 |  | 40.8985 | 40.9081 | 20.4541 | 0.48578
12 | 48.1106 | 48.1169 | 48.2257 | 0.35253 | 352.5274 |  | 45.7515 | 45.7611 | 22.8806 | 0.47445
Mass of plate plus tow etc. (kg) : |  | 0.0113
Test 5 | [6 empty] | Friction Force (N) | Friction Force (N) (zeroed) | Friction Force F (N) [per one contact] | Coefficient of Friction | F-W Curve fits
Step | Total Ld Cell forces (N) | Total Ld Cell Zeroed force (N) | Total Load (N) | Nom Pressure (MPa) | Nom Pressure (kPa) | Force at zero ld: | -0.017186 | 0 |  |  |  | coefficients |  | 95% confidence bounds
0 | 0.011868 | 0 | [7 empty] | #DIV/0! | k1 | 0.8148 |  | 0.7421 | 0.8875
1 | 1.6338 | 1.622 | 1.7328 | 0.012667 | 12.6669 |  | 2.0734 | 2.0906 | 1.0453 | 0.60323 | n1 | 0.8622 |  | 0.8371 | 0.8873
2 | 3.2162 | 3.2043 | 3.3152 | 0.024234 | 24.2336 |  | 4.0764 | 4.0935 | 2.0468 | 0.6174
3 | 4.7486 | 4.7367 | 4.8476 | 0.035436 | 35.4356 |  | 5.8114 | 5.8285 | 2.9143 | 0.60118
4 | 6.4561 | 6.4442 | 6.5551 | 0.047917 | 47.9174 |  | 7.8315 | 7.8487 | 3.9243 | 0.59867
5 | 8.0934 | 8.0815 | 8.1923 | 0.059886 | 59.8855 |  | 9.9018 | 9.919 | 4.9595 | 0.60538
6 | 11.9755 | 11.9637 | 12.0745 | 0.088264 | 88.2639 |  | 14.0384 | 14.0556 | 7.0278 | 0.58204
7 | 17.9954 | 17.9835 | 18.0943 | 0.13227 | 132.2686 |  | 20.0509 | 20.068 | 10.034 | 0.55454
8 | 24.1864 | 24.1745 | 24.2854 | 0.17752 | 177.5247 |  | 25.9567 | 25.9739 | 12.9869 | 0.53476
9 | 30.001 | 29.9892 | 30.1 | 0.22003 | 220.0294 |  | 31.4222 | 31.4393 | 15.7197 | 0.52225
10 | 36.2425 | 36.2306 | 36.3415 | 0.26565 | 265.654 |  | 36.4807 | 36.4979 | 18.2489 | 0.50215
11 | 42.1239 | 42.1121 | 42.2229 | 0.30865 | 308.647 |  | 40.9171 | 40.9342 | 20.4671 | 0.48474
12 | 48.2445 | 48.2326 | 48.3435 | 0.35339 | 353.3882 |  | 45.2987 | 45.3159 | 22.6579 | 0.46869

## TowTow_Perpendicular
Tow-Tow Perpendicular (filaments at 90 degrees)
FITTING PARAMETERS (collected from below)
[13 empty] | T700SC-12k-60E |  | T700SC-12k-50C
[13 empty] | k | n | k1 | n1
[12 empty] | 1 | 0.1435 | 0.9898 | 0.1772 | 0.9605
[12 empty] | 2 | 0.1733 | 0.9107 | 0.1888 | 0.9376
Filament diameter d (mm): |  |  |  | 0.0067 | [7 empty] | 3 | 0.1684 | 0.9172 | 0.1788 | 0.9483
[12 empty] | 4 | 0.1671 | 0.9532 | 0.1777 | 0.9716
Effective Modulus E* (MPa): |  |  |  | 14254.82 | [7 empty] | 5 | 0.1795 | 0.9135 | 0.1755 | 0.9865
| Tow type: | [6 empty] | Friction Forces
T700-12k-60E
Contact width (mm): | 7.4 | [6 empty] | Static | Static | Static
Contact Length (mm): | 24.25
Contact Area (mm2) | 179.45
0.0106
Test 1 | [7 empty] | Friction Force (N) | Friction Force (N) (zeroed) | Friction Force F (N) [per one contact] | Coefficient of Friction |  | F-W Curve fits
|  | Total Ld Cell forces (N) | Total Ld Cell Zeroed force (N) | Total Load (N) | Nom Pressure (MPa) | Nom Pressure (kPa) | Force at zero ld: | 0.0055462 | [5 empty] | coefficients | 95% confidence bounds
|  | 0.058382 | 0 | 0.10399 | 0.00057947 | 0.57947 |  | 0.072444 | 0.066898 | 0.033449 | 0.32167 |  | k1 | 0.1435 | 0.1331 | 0.1538
|  | 0.40888 | 0.35049 | 0.45448 | 0.0025326 | 2.5326 |  | 0.18228 | 0.17673 | 0.088367 | 0.19444 |  | n1 | 0.9898 | 0.9697 | 1.01
|  | 0.77101 | 0.71262 | 0.81661 | 0.0045506 | 4.5506 |  | 0.28957 | 0.28402 | 0.14201 | 0.1739
|  | 1.6363 | 1.5779 | 1.6819 | 0.0093724 | 9.3724 |  | 0.53947 | 0.53393 | 0.26696 | 0.15873
|  | 3.2436 | 3.1852 | 3.2892 | 0.018329 | 18.3292 |  | 1.0746 | 1.0691 | 0.53453 | 0.16251
|  | 4.8207 | 4.7623 | 4.8663 | 0.027118 | 27.1178 |  | 1.5266 | 1.5211 | 0.76055 | 0.15629
|  | 6.4421 | 6.3837 | 6.4877 | 0.036153 | 36.153 |  | 1.9011 | 1.8955 | 0.94775 | 0.14609
|  | 8.0105 | 7.9521 | 8.0561 | 0.044893 | 44.8933 |  | 2.3072 | 2.3016 | 1.1508 | 0.14285
|  | 11.9829 | 11.9245 | 12.0285 | 0.06703 | 67.0296 |  | 3.2913 | 3.2857 | 1.6429 | 0.13658
|  | 17.9688 | 17.9104 | 18.0144 | 0.10039 | 100.3866 |  | 4.9405 | 4.9349 | 2.4675 | 0.13697
|  | 23.9656 | 23.9072 | 24.0112 | 0.1338 | 133.8043 |  | 6.5784 | 6.5728 | 3.2864 | 0.13687
|  | 30.0749 | 30.0165 | 30.1205 | 0.16785 | 167.8488 |  | 8.2627 | 8.2572 | 4.1286 | 0.13707
|  | 36.1657 | 36.1073 | 36.2113 | 0.20179 | 201.7906 |  | 10.1248 | 10.1193 | 5.0596 | 0.13973
|  | 42.2928 | 42.2345 | 42.3384 | 0.23593 | 235.9345 |  | 11.6434 | 11.6379 | 5.8189 | 0.13744
|  | 48.1301 | 48.0717 | 48.1757 | 0.26846 | 268.463 |  | 13.3857 | 13.3801 | 6.6901 | 0.13887
[8 empty] | Static | Static | Static
0.0107
Test 2 | [7 empty] | Friction Force (N) | Friction Force (N) (zeroed) | Friction Force F (N) [per one contact] | Coefficient of Friction |  | F-W Curve fits
|  | Total Ld Cell forces (N) | Total Ld Cell Zeroed force (N) | Total Load (N) | Nom Pressure (MPa) | Nom Pressure (kPa) | Force at zero ld: | -0.015398 | 0 |  |  |  |  | coefficients | 95% confidence bounds
|  | 0.043268 | 0 | 0.10497 | 0.00058494 | 0.58494 |  | 0.06101 | 0.076408 | 0.038204 | 0.36396 |  | k1 | 0.1733 | 0.1659 | 0.1808
|  | 0.42595 | 0.38269 | 0.48765 | 0.0027175 | 2.7175 |  | 0.18171 | 0.19711 | 0.098555 | 0.2021 |  | n1 | 0.9107 | 0.8987 | 0.9227
|  | 0.81432 | 0.77105 | 0.87602 | 0.0048817 | 4.8817 |  | 0.30411 | 0.3195 | 0.15975 | 0.18236
|  | 1.5867 | 1.5435 | 1.6484 | 0.009186 | 9.186 |  | 0.55005 | 0.56545 | 0.28272 | 0.17151
|  | 3.2502 | 3.207 | 3.3119 | 0.018456 | 18.4561 |  | 1.0619 | 1.0773 | 0.53863 | 0.16263
|  | 4.7865 | 4.7432 | 4.8482 | 0.027017 | 27.017 |  | 1.4611 | 1.4765 | 0.73824 | 0.15227
|  | 6.4692 | 6.4259 | 6.5309 | 0.036394 | 36.3938 |  | 1.9101 | 1.9255 | 0.96276 | 0.14742
|  | 8.0061 | 7.9628 | 8.0678 | 0.044959 | 44.9585 |  | 2.2932 | 2.3086 | 1.1543 | 0.14307
|  | 12.1116 | 12.0683 | 12.1733 | 0.067837 | 67.8368 |  | 3.381 | 3.3964 | 1.6982 | 0.1395
|  | 17.9035 | 17.8602 | 17.9652 | 0.10011 | 100.1123 |  | 4.827 | 4.8424 | 2.4212 | 0.13477
|  | 24.4198 | 24.3765 | 24.4815 | 0.13643 | 136.4251 |  | 6.3746 | 6.39 | 3.195 | 0.13051
|  | 30.2223 | 30.1791 | 30.284 | 0.16876 | 168.7603 |  | 7.6391 | 7.6545 | 3.8273 | 0.12638
|  | 36.2501 | 36.2069 | 36.3118 | 0.20235 | 202.3508 |  | 9.0687 | 9.0841 | 4.542 | 0.12508
|  | 42.018 | 41.9747 | 42.0797 | 0.23449 | 234.4926 |  | 10.3633 | 10.3787 | 5.1894 | 0.12332
|  | 48.1396 | 48.0964 | 48.2013 | 0.26861 | 268.6059 |  | 11.9347 | 11.9501 | 5.9751 | 0.12396
[8 empty] | Static | Static | Static
0.0107
Test 3 | [7 empty] | Friction Force (N) | Friction Force (N) (zeroed) | Friction Force F (N) [per one contact] | Coefficient of Friction |  | F-W Curve fits
|  | Total Ld Cell forces (N) | Total Ld Cell Zeroed force (N) | Total Load (N) | Nom Pressure (MPa) | Nom Pressure (kPa) | Force at zero ld: | 0.022819 | 0 |  |  |  |  | coefficients | 95% confidence bounds
|  | 0.018493 | 0 | 0.10497 | 0.00058494 | 0.58494 |  | 0.085823 | 0.063004 | 0.031502 | 0.30011 |  | k1 | 0.1684 | 0.165 | 0.1717
|  | 0.79559 | 0.7771 | 0.88206 | 0.0049154 | 4.9154 |  | 0.33011 | 0.30729 | 0.15364 | 0.17419 |  | n1 | 0.9172 | 0.9116 | 0.9228
|  | 1.6654 | 1.6469 | 1.7518 | 0.0097623 | 9.7623 |  | 0.5924 | 0.56958 | 0.28479 | 0.16257
|  | 3.2454 | 3.2269 | 3.3319 | 0.018567 | 18.5673 |  | 1.0428 | 1.02 | 0.50998 | 0.15306
|  | 4.8083 | 4.7899 | 4.8948 | 0.027277 | 27.2768 |  | 1.4747 | 1.4519 | 0.72596 | 0.14831
|  | 6.4451 | 6.4266 | 6.5316 | 0.036398 | 36.3977 |  | 1.9146 | 1.8918 | 0.94589 | 0.14482
|  | 8.0737 | 8.0552 | 8.1602 | 0.045473 | 45.4734 |  | 2.3011 | 2.2783 | 1.1391 | 0.1396
|  | 11.9875 | 11.969 | 12.074 | 0.067283 | 67.2834 |  | 3.3139 | 3.291 | 1.6455 | 0.13629
|  | 18.1523 | 18.1338 | 18.2388 | 0.10164 | 101.637 |  | 4.8916 | 4.8688 | 2.4344 | 0.13347
|  | 24.1085 | 24.09 | 24.1949 | 0.13483 | 134.8283 |  | 6.2976 | 6.2748 | 3.1374 | 0.12967
|  | 29.9239 | 29.9054 | 30.0104 | 0.16724 | 167.2352 |  | 7.5963 | 7.5735 | 3.7867 | 0.12618
|  | 35.9782 | 35.9598 | 36.0647 | 0.20097 | 200.9737 |  | 9.0711 | 9.0483 | 4.5241 | 0.12545
|  | 42.0245 | 42.006 | 42.111 | 0.23467 | 234.6669 |  | 10.401 | 10.3782 | 5.1891 | 0.12322
|  | 48.0688 | 48.0503 | 48.1553 | 0.26835 | 268.3492 |  | 11.8025 | 11.7797 | 5.8898 | 0.12231
|  | 0.0107 | [5 empty] | Static | Static | Static
Test 4 | [7 empty] | Friction Force (N) | Friction Force (N) (zeroed) | Friction Force F (N) [per one contact] | Coefficient of Friction |  | F-W Curve fits
|  | Total Ld Cell forces (N) | Total Ld Cell Zeroed force (N) | Total Load (N) | Nom Pressure (MPa) | Nom Pressure (kPa) | Force at zero ld: | -0.01173 | 0 |  |  |  |  | coefficients | 95% confidence bounds
|  | -0.0027381 | 0 | 0.10497 | 0.00058494 | 0.58494 |  | 0.053432 | 0.065163 | 0.032581 | 0.3104 |  | k1 | 0.1671 | 0.1525 | 0.1818
|  | 0.43624 | 0.43897 | 0.54394 | 0.0030312 | 3.0312 |  | 0.19178 | 0.20351 | 0.10175 | 0.18707 |  | n1 | 0.9532 | 0.9287 | 0.9777
|  | 0.82075 | 0.82348 | 0.92845 | 0.0051739 | 5.1739 |  | 0.34342 | 0.35515 | 0.17757 | 0.19126
|  | 1.6884 | 1.6911 | 1.7961 | 0.010009 | 10.0089 |  | 0.63021 | 0.64194 | 0.32097 | 0.1787
|  | 3.2479 | 3.2506 | 3.3556 | 0.018699 | 18.6993 |  | 1.1693 | 1.1811 | 0.59053 | 0.17599
|  | 4.7421 | 4.7448 | 4.8498 | 0.027026 | 27.0257 |  | 1.5985 | 1.6102 | 0.80509 | 0.16601
|  | 6.5478 | 6.5506 | 6.6556 | 0.037089 | 37.0886 |  | 2.1385 | 2.1502 | 1.0751 | 0.16153
|  | 8.0618 | 8.0646 | 8.1695 | 0.045525 | 45.5253 |  | 2.5206 | 2.5323 | 1.2662 | 0.15499
|  | 12.1077 | 12.1104 | 12.2154 | 0.068071 | 68.0712 |  | 3.6331 | 3.6448 | 1.8224 | 0.14919
|  | 18.0652 | 18.0679 | 18.1729 | 0.10127 | 101.2699 |  | 5.3246 | 5.3363 | 2.6682 | 0.14682
|  | 23.9336 | 23.9363 | 24.0413 | 0.13397 | 133.9721 |  | 6.8015 | 6.8132 | 3.4066 | 0.1417
|  | 30.0414 | 30.0442 | 30.1491 | 0.16801 | 168.0085 |  | 8.3641 | 8.3758 | 4.1879 | 0.13891
|  | 36.0585 | 36.0613 | 36.1663 | 0.20154 | 201.5394 |  | 10.0706 | 10.0824 | 5.0412 | 0.13939
|  | 41.9243 | 41.927 | 42.032 | 0.23423 | 234.2267 |  | 11.7716 | 11.7833 | 5.8917 | 0.14017
|  | 48.1904 | 48.1931 | 48.2981 | 0.26915 | 269.1451 |  | 13.6974 | 13.7091 | 6.8546 | 0.14192
|  | 0.0107 | [5 empty] | Static | Static | Static
Test 5 | [7 empty] | Friction Force (N) | Friction Force (N) (zeroed) | Friction Force F (N) [per one contact] | Coefficient of Friction |  | F-W Curve fits
|  | Total Ld Cell forces (N) | Total Ld Cell Zeroed force (N) | Total Load (N) | Nom Pressure (MPa) | Nom Pressure (kPa) | Force at zero ld: | -0.010147 | 0 |  |  |  |  | coefficients | 95% confidence bounds
|  | -0.010853 | 0 | 0.10497 | 0.00058494 | 0.58494 |  | 0.033091 | 0.043238 | 0.021619 | 0.20596 |  | k1 | 0.1795 | 0.1756 | 0.1834
|  | 0.45205 | 0.46291 | 0.56787 | 0.0031645 | 3.1645 |  | 0.18423 | 0.19438 | 0.097191 | 0.17115 |  | n1 | 0.9135 | 0.9074 | 0.9195
|  | 0.78382 | 0.79468 | 0.89964 | 0.0050133 | 5.0133 |  | 0.30653 | 0.31668 | 0.15834 | 0.176
|  | 1.5769 | 1.5877 | 1.6927 | 0.0094328 | 9.4328 |  | 0.57063 | 0.58078 | 0.29039 | 0.17155
|  | 3.2877 | 3.2986 | 3.4035 | 0.018966 | 18.9665 |  | 1.1415 | 1.1516 | 0.57582 | 0.16918
|  | 4.8468 | 4.8576 | 4.9626 | 0.027655 | 27.6545 |  | 1.5754 | 1.5856 | 0.7928 | 0.15975
|  | 6.4864 | 6.4973 | 6.6022 | 0.036792 | 36.7915 |  | 1.9819 | 1.9921 | 0.99605 | 0.15086
|  | 7.9888 | 7.9996 | 8.1046 | 0.045164 | 45.1635 |  | 2.3748 | 2.3849 | 1.1925 | 0.14713
|  | 12.0476 | 12.0584 | 12.1634 | 0.067782 | 67.7815 |  | 3.5172 | 3.5273 | 1.7637 | 0.145
|  | 18.2978 | 18.3087 | 18.4136 | 0.10261 | 102.6115 |  | 5.1436 | 5.1538 | 2.5769 | 0.13994
|  | 23.9343 | 23.9452 | 24.0501 | 0.13402 | 134.0214 |  | 6.4962 | 6.5064 | 3.2532 | 0.13527
|  | 30.0429 | 30.0537 | 30.1587 | 0.16806 | 168.0617 |  | 8.0637 | 8.0739 | 4.0369 | 0.13386
|  | 36.0212 | 36.0321 | 36.1371 | 0.20138 | 201.3768 |  | 9.5305 | 9.5407 | 4.7703 | 0.13201
|  | 42.0851 | 42.0959 | 42.2009 | 0.23517 | 235.168 |  | 10.9555 | 10.9657 | 5.4828 | 0.12992
|  | 48.17 | 48.1808 | 48.2858 | 0.26908 | 269.0767 |  | 12.3701 | 12.3803 | 6.1901 | 0.1282
| Tow type: | [6 empty] | Friction Forces
T700-12k-50C
Contact width (mm): | 5.76 | [6 empty] | Static | Static | Static
Contact Length (mm): | 24.25
Contact Area (mm2) | 139.68
0.0101
Test 1 | [7 empty] | Friction Force (N) | Friction Force (N) (zeroed) | Friction Force F (N) [per one contact] | Coefficient of Friction |  | F-W Curve fits
|  | Total Ld Cell forces (N) | Total Ld Cell Zeroed force (N) | Total Load (N) | Nom Pressure (MPa) | Nom Pressure (kPa) | Force at zero ld: | 0.0027995 | [5 empty] | coefficients | 95% confidence bounds
|  | 0.0067986 | 0 | 0.099081 | 0.00070934 | 0.70934 |  | 0.048738 | 0.045939 | 0.022969 | 0.23183 |  | k1 | 0.1772 | 0.1711 | 0.1832
|  | 0.80806 | 0.80126 | 0.90034 | 0.0064457 | 6.4457 |  | 0.27999 | 0.27719 | 0.13859 | 0.15394 |  | n1 | 0.9605 | 0.9509 | 0.97
|  | 1.6082 | 1.6014 | 1.7005 | 0.012174 | 12.1741 |  | 0.56155 | 0.55875 | 0.27938 | 0.16429
|  | 3.2593 | 3.2525 | 3.3516 | 0.023995 | 23.995 |  | 1.1398 | 1.137 | 0.5685 | 0.16962
|  | 4.8276 | 4.8208 | 4.9199 | 0.035223 | 35.2228 |  | 1.6743 | 1.6715 | 0.83574 | 0.16987
|  | 6.4558 | 6.449 | 6.5481 | 0.046879 | 46.8791 |  | 2.215 | 2.2122 | 1.1061 | 0.16892
|  | 8.0596 | 8.0528 | 8.1518 | 0.058361 | 58.3608 |  | 2.6994 | 2.6966 | 1.3483 | 0.1654
|  | 11.9974 | 11.9906 | 12.0897 | 0.086553 | 86.5525 |  | 3.9096 | 3.9068 | 1.9534 | 0.16158
|  | 17.9792 | 17.9724 | 18.0715 | 0.12938 | 129.3778 |  | 5.6808 | 5.6781 | 2.839 | 0.1571
|  | 24.0916 | 24.0848 | 24.1838 | 0.17314 | 173.1374 |  | 7.4822 | 7.4794 | 3.7397 | 0.15464
|  | 30.0125 | 30.0057 | 30.1048 | 0.21553 | 215.5266 |  | 9.3612 | 9.3584 | 4.6792 | 0.15543
|  | 36.1274 | 36.1206 | 36.2197 | 0.2593 | 259.305 |  | 11.1486 | 11.1458 | 5.5729 | 0.15386
|  | 42.138 | 42.1312 | 42.2303 | 0.30234 | 302.3359 |  | 12.8213 | 12.8185 | 6.4093 | 0.15177
|  | 47.839 | 47.8322 | 47.9313 | 0.34315 | 343.1507 |  | 14.6628 | 14.66 | 7.33 | 0.15293
|  | 0.0105 | [5 empty] | Static | Static | Static
Test 2 | [7 empty] | Friction Force (N) | Friction Force (N) (zeroed) | Friction Force F (N) [per one contact] | Coefficient of Friction |  | F-W Curve fits
|  | Total Ld Cell forces (N) | Total Ld Cell Zeroed force (N) | Total Load (N) | Nom Pressure (MPa) | Nom Pressure (kPa) | Force at zero ld: | -0.024426 | [5 empty] | coefficients | 95% confidence bounds
|  | 0.03392 | 0 | 0.10301 | 0.00073744 | 0.73744 |  | 0.0063064 | 0.030732 | 0.015366 | 0.14918 |  | k1 | 0.1888 | 0.1773 | 0.2002
|  | 0.78199 | 0.74807 | 0.85107 | 0.006093 | 6.093 |  | 0.2386 | 0.26303 | 0.13151 | 0.15453 |  | n1 | 0.9376 | 0.9207 | 0.9546
|  | 1.6605 | 1.6266 | 1.7296 | 0.012382 | 12.3824 |  | 0.52832 | 0.55274 | 0.27637 | 0.15979
|  | 3.207 | 3.1731 | 3.2761 | 0.023454 | 23.4542 |  | 1.0506 | 1.0751 | 0.53753 | 0.16408
|  | 4.7946 | 4.7607 | 4.8637 | 0.03482 | 34.8201 |  | 1.5565 | 1.5809 | 0.79046 | 0.16252
|  | 6.5165 | 6.4825 | 6.5855 | 0.047147 | 47.1474 |  | 2.1782 | 2.2026 | 1.1013 | 0.16723
|  | 7.9878 | 7.9539 | 8.0569 | 0.057681 | 57.6808 |  | 2.6529 | 2.6774 | 1.3387 | 0.16615
|  | 12.0673 | 12.0333 | 12.1364 | 0.086887 | 86.8868 |  | 3.9337 | 3.9582 | 1.9791 | 0.16307
|  | 18.1566 | 18.1227 | 18.2257 | 0.13048 | 130.482 |  | 5.7075 | 5.732 | 2.866 | 0.15725
|  | 24.0974 | 24.0635 | 24.1665 | 0.17301 | 173.0131 |  | 7.4911 | 7.5155 | 3.7578 | 0.15549
|  | 30.2505 | 30.2166 | 30.3196 | 0.21706 | 217.0645 |  | 9.3551 | 9.3796 | 4.6898 | 0.15468
|  | 36.0597 | 36.0258 | 36.1288 | 0.25865 | 258.6543 |  | 10.7805 | 10.805 | 5.4025 | 0.14953
|  | 42.1481 | 42.1142 | 42.2172 | 0.30224 | 302.2422 |  | 12.7483 | 12.7727 | 6.3864 | 0.15127
|  | 48.0398 | 48.0059 | 48.1089 | 0.34442 | 344.4224 |  | 14.0961 | 14.1206 | 7.0603 | 0.14676
|  | 0.0105 | [5 empty] | Static | Static | Static
Test 3 | [7 empty] | Friction Force (N) | Friction Force (N) (zeroed) | Friction Force F (N) [per one contact] | Coefficient of Friction |  | F-W Curve fits
|  | Total Ld Cell forces (N) | Total Ld Cell Zeroed force (N) | Total Load (N) | Nom Pressure (MPa) | Nom Pressure (kPa) | Force at zero ld: | -0.020278 | [5 empty] | coefficients | 95% confidence bounds
|  | -0.047075 | 0 | 0.10301 | 0.00073744 | 0.73744 |  | -0.0043196 | 0.015958 | 0.0079792 | 0.077464 |  | k1 | 0.1788 | 0.1695 | 0.1882
|  | 1.5704 | 1.6175 | 1.7205 | 0.012317 | 12.3175 |  | 0.50509 | 0.52536 | 0.26268 | 0.15268 |  | n1 | 0.9483 | 0.9337 | 0.9628
|  | 3.171 | 3.218 | 3.3211 | 0.023776 | 23.7761 |  | 1.0571 | 1.0774 | 0.53871 | 0.16221
|  | 4.871 | 4.918 | 5.021 | 0.035947 | 35.9467 |  | 1.6049 | 1.6252 | 0.8126 | 0.16184
|  | 6.5638 | 6.6109 | 6.7139 | 0.048066 | 48.0664 |  | 2.1597 | 2.18 | 1.09 | 0.16235
|  | 8.0752 | 8.1223 | 8.2253 | 0.058887 | 58.8868 |  | 2.5957 | 2.616 | 1.308 | 0.15902
|  | 11.9768 | 12.0239 | 12.1269 | 0.086819 | 86.819 |  | 3.8233 | 3.8435 | 1.9218 | 0.15847
|  | 17.9926 | 18.0397 | 18.1427 | 0.12989 | 129.8875 |  | 5.5431 | 5.5633 | 2.7817 | 0.15332
|  | 24.2136 | 24.2607 | 24.3637 | 0.17443 | 174.4252 |  | 7.3823 | 7.4026 | 3.7013 | 0.15192
|  | 30.0993 | 30.1464 | 30.2494 | 0.21656 | 216.5621 |  | 9.1345 | 9.1548 | 4.5774 | 0.15132
|  | 36.3548 | 36.4019 | 36.5049 | 0.26135 | 261.3466 |  | 10.9585 | 10.9787 | 5.4894 | 0.15037
|  | 42.2784 | 42.3255 | 42.4285 | 0.30375 | 303.7549 |  | 12.3683 | 12.3886 | 6.1943 | 0.14599
|  | 48.0565 | 48.1036 | 48.2066 | 0.34512 | 345.1219 |  | 14.0388 | 14.0591 | 7.0295 | 0.14582
|  | 0.0104 | [5 empty] | Static | Static | Static
Test 4 | [7 empty] | Friction Force (N) | Friction Force (N) (zeroed) | Friction Force F (N) [per one contact] | Coefficient of Friction |  | F-W Curve fits
|  | Total Ld Cell forces (N) | Total Ld Cell Zeroed force (N) | Total Load (N) | Nom Pressure (MPa) | Nom Pressure (kPa) | Force at zero ld: | -0.016907 | [5 empty] | coefficients | 95% confidence bounds
|  | 0.010636 | 0 | 0.10202 | 0.00073041 | 0.73041 |  | 0.012898 | 0.029805 | 0.014902 | 0.14607 |  | k1 | 0.1777 | 0.1703 | 0.1852
|  | 1.5924 | 1.5818 | 1.6838 | 0.012055 | 12.0549 |  | 0.53901 | 0.55592 | 0.27796 | 0.16508 |  | n1 | 0.9716 | 0.9598 | 0.9833
|  | 3.231 | 3.2203 | 3.3223 | 0.023785 | 23.7854 |  | 1.1356 | 1.1525 | 0.57627 | 0.17345
|  | 4.784 | 4.7734 | 4.8754 | 0.034904 | 34.9042 |  | 1.655 | 1.6719 | 0.83597 | 0.17147
|  | 6.583 | 6.5723 | 6.6744 | 0.047783 | 47.7832 |  | 2.2511 | 2.268 | 1.134 | 0.16991
|  | 8.0393 | 8.0286 | 8.1306 | 0.058209 | 58.2091 |  | 2.8279 | 2.8448 | 1.4224 | 0.17494
|  | 11.9513 | 11.9407 | 12.0427 | 0.086217 | 86.2165 |  | 3.9514 | 3.9683 | 1.9842 | 0.16476
|  | 17.9656 | 17.955 | 18.057 | 0.12927 | 129.2742 |  | 5.7944 | 5.8113 | 2.9056 | 0.16092
|  | 24.1998 | 24.1892 | 24.2912 | 0.17391 | 173.9063 |  | 7.7762 | 7.7931 | 3.8965 | 0.16041
|  | 30.0259 | 30.0153 | 30.1173 | 0.21562 | 215.6165 |  | 9.7443 | 9.7612 | 4.8806 | 0.16205
|  | 36.2782 | 36.2676 | 36.3696 | 0.26038 | 260.378 |  | 11.7238 | 11.7407 | 5.8704 | 0.16141
|  | 42.2947 | 42.284 | 42.386 | 0.30345 | 303.4511 |  | 13.5932 | 13.6101 | 6.805 | 0.16055
|  | 48.0022 | 47.9916 | 48.0936 | 0.34431 | 344.3127 |  | 15.2259 | 15.2428 | 7.6214 | 0.15847
|  | 0.0105 | [5 empty] | Static | Static | Static
Test 5 | [7 empty] | Friction Force (N) | Friction Force (N) (zeroed) | Friction Force F (N) [per one contact] | Coefficient of Friction |  | F-W Curve fits
|  | Total Ld Cell forces (N) | Total Ld Cell Zeroed force (N) | Total Load (N) | Nom Pressure (MPa) | Nom Pressure (kPa) | Force at zero ld: | -0.015986 | [5 empty] | coefficients | 95% confidence bounds
|  | -0.036473 | 0 | 0.10301 | 0.00073744 | 0.73744 |  | 0.062422 | 0.078408 | 0.039204 | 0.3806 |  | k1 | 0.1755 | 0.1696 | 0.1814
|  | 0.83766 | 0.87413 | 0.97713 | 0.0069955 | 6.9955 |  | 0.3428 | 0.35879 | 0.17939 | 0.18359 |  | n1 | 0.9865 | 0.9771 | 0.9958
|  | 1.6193 | 1.6558 | 1.7588 | 0.012591 | 12.5914 |  | 0.63452 | 0.65051 | 0.32525 | 0.18493
|  | 3.2305 | 3.2669 | 3.3699 | 0.024126 | 24.1261 |  | 1.1628 | 1.1787 | 0.58937 | 0.17489
|  | 4.7244 | 4.7609 | 4.8639 | 0.034821 | 34.8215 |  | 1.6596 | 1.6756 | 0.83782 | 0.17225
|  | 6.4738 | 6.5103 | 6.6133 | 0.047346 | 47.3462 |  | 2.2151 | 2.2311 | 1.1155 | 0.16868
|  | 8.0135 | 8.05 | 8.153 | 0.058369 | 58.3691 |  | 2.8018 | 2.8177 | 1.4089 | 0.1728
|  | 12.0014 | 12.0379 | 12.1409 | 0.086919 | 86.9195 |  | 4.1728 | 4.1888 | 2.0944 | 0.17251
|  | 18.0647 | 18.1012 | 18.2042 | 0.13033 | 130.328 |  | 6.147 | 6.163 | 3.0815 | 0.16927
|  | 23.9561 | 23.9926 | 24.0956 | 0.17251 | 172.5059 |  | 8.001 | 8.017 | 4.0085 | 0.16636
|  | 30.186 | 30.2225 | 30.3255 | 0.21711 | 217.107 |  | 10.1133 | 10.1293 | 5.0646 | 0.16701
|  | 36.3493 | 36.3857 | 36.4887 | 0.26123 | 261.231 |  | 12.0962 | 12.1122 | 6.0561 | 0.16597
|  | 41.972 | 42.0085 | 42.1115 | 0.30149 | 301.4856 |  | 14.0936 | 14.1096 | 7.0548 | 0.16753
|  | 47.9073 | 47.9438 | 48.0468 | 0.34398 | 343.9774 |  | 16.0272 | 16.0432 | 8.0216 | 0.16695

## Theory
E' (GPa) | 18.25 |  |  |  | AParallel/APerpendicular | Aparallel | APerpendicular | AParallel/APerpendicular
|  | nominal pressure | 1st bit of expression | 2nd bit of expression | product of 1st and 2nd
|  | p(kPa) | (4/π)*sqrt(2/3π) | (4E'/3p)^(1/6) | [(4/pi)*sqrt(2/3π)] * [(4E'/3p)^(1/6)] | 4[p/2πE']^0.5 | π[3p/4E']^(2/3)
|  | 0 | 0.58698 | #DIV/0! | #DIV/0! | 0 | 0
|  | 0.1 | 0.58698 | 24.9862 | 14.6663 | 0.00011815 | 8.0562e-06 | 14.6663
|  | 0.2 | 0.58698 | 22.2602 | 13.0662 | 0.0001671 | 1.2788e-05 | 13.0662
|  | 0.3 | 0.58698 | 20.8056 | 12.2124 | 0.00020465 | 1.6758e-05 | 12.2124
|  | 0.4 | 0.58698 | 19.8316 | 11.6406 | 0.00023631 | 2.03e-05 | 11.6406
|  | 0.5 | 0.58698 | 19.1076 | 11.2157 | 0.0002642 | 2.3556e-05 | 11.2157
|  | 0.6 | 0.58698 | 18.5357 | 10.88 | 0.00028942 | 2.6601e-05 | 10.88
|  | 0.7 | 0.58698 | 18.0655 | 10.604 | 0.00031261 | 2.948e-05 | 10.604
|  | 0.8 | 0.58698 | 17.6679 | 10.3706 | 0.00033419 | 3.2225e-05 | 10.3706
|  | 0.9 | 0.58698 | 17.3245 | 10.169 | 0.00035446 | 3.4857e-05 | 10.169
|  | 1 | 0.58698 | 17.0229 | 9.992 | 0.00037364 | 3.7393e-05 | 9.992
|  | 1.1 | 0.58698 | 16.7546 | 9.8346 | 0.00039187 | 3.9847e-05 | 9.8346
|  | 1.2 | 0.58698 | 16.5134 | 9.693 | 0.0004093 | 4.2226e-05 | 9.693
|  | 1.3 | 0.58698 | 16.2946 | 9.5645 | 0.00042601 | 4.4541e-05 | 9.5645
|  | 1.4 | 0.58698 | 16.0946 | 9.4471 | 0.00044209 | 4.6797e-05 | 9.4471
|  | 1.5 | 0.58698 | 15.9105 | 9.3391 | 0.00045761 | 4.8999e-05 | 9.3391
|  | 1.6 | 0.58698 | 15.7403 | 9.2392 | 0.00047262 | 5.1153e-05 | 9.2392
|  | 1.7 | 0.58698 | 15.5821 | 9.1463 | 0.00048716 | 5.3263e-05 | 9.1463
|  | 1.8 | 0.58698 | 15.4343 | 9.0596 | 0.00050129 | 5.5332e-05 | 9.0596
|  | 1.9 | 0.58698 | 15.2959 | 8.9783 | 0.00051502 | 5.7363e-05 | 8.9783
|  | 2 | 0.58698 | 15.1657 | 8.9019 | 0.0005284 | 5.9358e-05 | 8.9019
|  | 2.1 | 0.58698 | 15.0429 | 8.8298 | 0.00054145 | 6.1321e-05 | 8.8298
|  | 2.2 | 0.58698 | 14.9267 | 8.7616 | 0.00055419 | 6.3252e-05 | 8.7616
|  | 2.3 | 0.58698 | 14.8165 | 8.6969 | 0.00056665 | 6.5155e-05 | 8.6969
|  | 2.4 | 0.58698 | 14.7118 | 8.6354 | 0.00057883 | 6.703e-05 | 8.6354
|  | 2.5 | 0.58698 | 14.612 | 8.5769 | 0.00059077 | 6.8879e-05 | 8.5769
|  | 2.6 | 0.58698 | 14.5168 | 8.521 | 0.00060247 | 7.0704e-05 | 8.521
|  | 2.7 | 0.58698 | 14.4258 | 8.4676 | 0.00061395 | 7.2506e-05 | 8.4676
|  | 2.8 | 0.58698 | 14.3386 | 8.4164 | 0.00062521 | 7.4285e-05 | 8.4164
|  | 2.9 | 0.58698 | 14.255 | 8.3673 | 0.00063628 | 7.6043e-05 | 8.3673
|  | 3 | 0.58698 | 14.1747 | 8.3202 | 0.00064716 | 7.7781e-05 | 8.3202
|  | 3.1 | 0.58698 | 14.0974 | 8.2748 | 0.00065785 | 7.95e-05 | 8.2748
|  | 3.2 | 0.58698 | 14.023 | 8.2312 | 0.00066838 | 8.1201e-05 | 8.2312
|  | 3.3 | 0.58698 | 13.9513 | 8.1891 | 0.00067874 | 8.2884e-05 | 8.1891
|  | 3.4 | 0.58698 | 13.8821 | 8.1484 | 0.00068895 | 8.455e-05 | 8.1484
|  | 3.5 | 0.58698 | 13.8151 | 8.1092 | 0.00069901 | 8.62e-05 | 8.1092
|  | 3.6 | 0.58698 | 13.7504 | 8.0712 | 0.00070892 | 8.7834e-05 | 8.0712
|  | 3.7 | 0.58698 | 13.6878 | 8.0344 | 0.0007187 | 8.9453e-05 | 8.0344
|  | 3.8 | 0.58698 | 13.6271 | 7.9988 | 0.00072835 | 9.1058e-05 | 7.9988
|  | 3.9 | 0.58698 | 13.5682 | 7.9642 | 0.00073787 | 9.2648e-05 | 7.9642
|  | 4 | 0.58698 | 13.5111 | 7.9307 | 0.00074727 | 9.4226e-05 | 7.9307
|  | 4.1 | 0.58698 | 13.4556 | 7.8981 | 0.00075656 | 9.5789e-05 | 7.8981
|  | 4.2 | 0.58698 | 13.4017 | 7.8664 | 0.00076573 | 9.7341e-05 | 7.8664
|  | 4.3 | 0.58698 | 13.3492 | 7.8357 | 0.00077479 | 9.888e-05 | 7.8357
|  | 4.4 | 0.58698 | 13.2982 | 7.8057 | 0.00078375 | 0.00010041 | 7.8057
|  | 4.5 | 0.58698 | 13.2484 | 7.7765 | 0.0007926 | 0.00010192 | 7.7765
|  | 4.6 | 0.58698 | 13.2 | 7.7481 | 0.00080136 | 0.00010343 | 7.7481
|  | 4.7 | 0.58698 | 13.1528 | 7.7204 | 0.00081002 | 0.00010492 | 7.7204
|  | 4.8 | 0.58698 | 13.1067 | 7.6933 | 0.0008186 | 0.0001064 | 7.6933
|  | 4.9 | 0.58698 | 13.0617 | 7.6669 | 0.00082708 | 0.00010788 | 7.6669
|  | 5 | 0.58698 | 13.0178 | 7.6411 | 0.00083548 | 0.00010934 | 7.6411
|  | 5.1 | 0.58698 | 12.9749 | 7.616 | 0.00084379 | 0.00011079 | 7.616
|  | 5.2 | 0.58698 | 12.933 | 7.5914 | 0.00085202 | 0.00011224 | 7.5914
|  | 5.3 | 0.58698 | 12.892 | 7.5673 | 0.00086017 | 0.00011367 | 7.5673
|  | 5.4 | 0.58698 | 12.8519 | 7.5438 | 0.00086825 | 0.0001151 | 7.5438
|  | 5.5 | 0.58698 | 12.8127 | 7.5207 | 0.00087625 | 0.00011651 | 7.5207
|  | 5.6 | 0.58698 | 12.7743 | 7.4982 | 0.00088418 | 0.00011792 | 7.4982
|  | 5.7 | 0.58698 | 12.7366 | 7.4761 | 0.00089204 | 0.00011932 | 7.4761
|  | 5.8 | 0.58698 | 12.6998 | 7.4544 | 0.00089983 | 0.00012071 | 7.4544
|  | 5.9 | 0.58698 | 12.6636 | 7.4332 | 0.00090756 | 0.00012209 | 7.4332
|  | 6 | 0.58698 | 12.6282 | 7.4124 | 0.00091522 | 0.00012347 | 7.4124
|  | 6.1 | 0.58698 | 12.5935 | 7.3921 | 0.00092281 | 0.00012484 | 7.3921
|  | 6.2 | 0.58698 | 12.5594 | 7.372 | 0.00093035 | 0.0001262 | 7.372
|  | 6.3 | 0.58698 | 12.5259 | 7.3524 | 0.00093782 | 0.00012755 | 7.3524
|  | 6.4 | 0.58698 | 12.4931 | 7.3331 | 0.00094523 | 0.0001289 | 7.3331
|  | 6.5 | 0.58698 | 12.4609 | 7.3142 | 0.00095259 | 0.00013024 | 7.3142
|  | 6.6 | 0.58698 | 12.4292 | 7.2956 | 0.00095989 | 0.00013157 | 7.2956
|  | 6.7 | 0.58698 | 12.3981 | 7.2774 | 0.00096713 | 0.0001329 | 7.2774
|  | 6.8 | 0.58698 | 12.3675 | 7.2594 | 0.00097432 | 0.00013422 | 7.2594
|  | 6.9 | 0.58698 | 12.3375 | 7.2418 | 0.00098146 | 0.00013553 | 7.2418
|  | 7 | 0.58698 | 12.3079 | 7.2244 | 0.00098855 | 0.00013683 | 7.2244
|  | 7.1 | 0.58698 | 12.2788 | 7.2074 | 0.00099558 | 0.00013813 | 7.2074
|  | 7.2 | 0.58698 | 12.2502 | 7.1906 | 0.0010026 | 0.00013943 | 7.1906
|  | 7.3 | 0.58698 | 12.2221 | 7.1741 | 0.0010095 | 0.00014072 | 7.1741
|  | 7.4 | 0.58698 | 12.1944 | 7.1578 | 0.0010164 | 0.000142 | 7.1578
|  | 7.5 | 0.58698 | 12.1672 | 7.1418 | 0.0010232 | 0.00014327 | 7.1418
|  | 7.6 | 0.58698 | 12.1404 | 7.1261 | 0.00103 | 0.00014455 | 7.1261
|  | 7.7 | 0.58698 | 12.1139 | 7.1106 | 0.0010368 | 0.00014581 | 7.1106
|  | 7.8 | 0.58698 | 12.0879 | 7.0953 | 0.0010435 | 0.00014707 | 7.0953
|  | 7.9 | 0.58698 | 12.0623 | 7.0803 | 0.0010502 | 0.00014832 | 7.0803
|  | 8 | 0.58698 | 12.037 | 7.0654 | 0.0010568 | 0.00014957 | 7.0654
|  | 8.1 | 0.58698 | 12.0121 | 7.0508 | 0.0010634 | 0.00015082 | 7.0508
|  | 8.2 | 0.58698 | 11.9876 | 7.0364 | 0.0010699 | 0.00015206 | 7.0364
|  | 8.3 | 0.58698 | 11.9634 | 7.0222 | 0.0010764 | 0.00015329 | 7.0222
|  | 8.4 | 0.58698 | 11.9395 | 7.0082 | 0.0010829 | 0.00015452 | 7.0082
|  | 8.5 | 0.58698 | 11.916 | 6.9944 | 0.0010893 | 0.00015574 | 6.9944
|  | 8.6 | 0.58698 | 11.8928 | 6.9808 | 0.0010957 | 0.00015696 | 6.9808
|  | 8.7 | 0.58698 | 11.8699 | 6.9673 | 0.0011021 | 0.00015818 | 6.9673
|  | 8.8 | 0.58698 | 11.8473 | 6.9541 | 0.0011084 | 0.00015939 | 6.9541
|  | 8.9 | 0.58698 | 11.825 | 6.941 | 0.0011147 | 0.00016059 | 6.941
|  | 9 | 0.58698 | 11.803 | 6.9281 | 0.0011209 | 0.00016179 | 6.9281
|  | 9.1 | 0.58698 | 11.7813 | 6.9153 | 0.0011271 | 0.00016299 | 6.9153
|  | 9.2 | 0.58698 | 11.7599 | 6.9028 | 0.0011333 | 0.00016418 | 6.9028
|  | 9.3 | 0.58698 | 11.7387 | 6.8903 | 0.0011394 | 0.00016537 | 6.8903
|  | 9.4 | 0.58698 | 11.7178 | 6.8781 | 0.0011455 | 0.00016655 | 6.8781
|  | 9.5 | 0.58698 | 11.6971 | 6.8659 | 0.0011516 | 0.00016773 | 6.8659
|  | 9.6 | 0.58698 | 11.6767 | 6.854 | 0.0011577 | 0.00016891 | 6.854
|  | 9.7 | 0.58698 | 11.6566 | 6.8421 | 0.0011637 | 0.00017008 | 6.8421
|  | 9.8 | 0.58698 | 11.6367 | 6.8304 | 0.0011697 | 0.00017124 | 6.8304
|  | 9.9 | 0.58698 | 11.617 | 6.8189 | 0.0011756 | 0.00017241 | 6.8189
|  | 10 | 0.58698 | 11.5976 | 6.8075 | 0.0011815 | 0.00017356 | 6.8075
|  | 10.1 | 0.58698 | 11.5784 | 6.7962 | 0.0011874 | 0.00017472 | 6.7962
|  | 10.2 | 0.58698 | 11.5594 | 6.7851 | 0.0011933 | 0.00017587 | 6.7851
|  | 10.3 | 0.58698 | 11.5406 | 6.774 | 0.0011991 | 0.00017702 | 6.774
|  | 10.4 | 0.58698 | 11.522 | 6.7631 | 0.0012049 | 0.00017816 | 6.7631
|  | 10.5 | 0.58698 | 11.5036 | 6.7524 | 0.0012107 | 0.0001793 | 6.7524
|  | 10.6 | 0.58698 | 11.4855 | 6.7417 | 0.0012165 | 0.00018044 | 6.7417
|  | 10.7 | 0.58698 | 11.4675 | 6.7312 | 0.0012222 | 0.00018157 | 6.7312
|  | 10.8 | 0.58698 | 11.4498 | 6.7207 | 0.0012279 | 0.0001827 | 6.7207
|  | 10.9 | 0.58698 | 11.4322 | 6.7104 | 0.0012336 | 0.00018383 | 6.7104
|  | 11 | 0.58698 | 11.4148 | 6.7002 | 0.0012392 | 0.00018495 | 6.7002
|  | 11.1 | 0.58698 | 11.3976 | 6.6901 | 0.0012448 | 0.00018607 | 6.6901
|  | 11.2 | 0.58698 | 11.3806 | 6.6801 | 0.0012504 | 0.00018719 | 6.6801
|  | 11.3 | 0.58698 | 11.3637 | 6.6702 | 0.001256 | 0.0001883 | 6.6702
|  | 11.4 | 0.58698 | 11.347 | 6.6604 | 0.0012615 | 0.00018941 | 6.6604
|  | 11.5 | 0.58698 | 11.3305 | 6.6507 | 0.0012671 | 0.00019051 | 6.6507
|  | 11.6 | 0.58698 | 11.3142 | 6.6412 | 0.0012726 | 0.00019162 | 6.6412
|  | 11.7 | 0.58698 | 11.298 | 6.6317 | 0.001278 | 0.00019272 | 6.6317
|  | 11.8 | 0.58698 | 11.282 | 6.6223 | 0.0012835 | 0.00019381 | 6.6223
|  | 11.9 | 0.58698 | 11.2662 | 6.613 | 0.0012889 | 0.00019491 | 6.613
|  | 12 | 0.58698 | 11.2505 | 6.6037 | 0.0012943 | 0.000196 | 6.6037
|  | 12.1 | 0.58698 | 11.2349 | 6.5946 | 0.0012997 | 0.00019708 | 6.5946
|  | 12.2 | 0.58698 | 11.2195 | 6.5856 | 0.0013051 | 0.00019817 | 6.5856
|  | 12.3 | 0.58698 | 11.2042 | 6.5766 | 0.0013104 | 0.00019925 | 6.5766
|  | 12.4 | 0.58698 | 11.1891 | 6.5677 | 0.0013157 | 0.00020033 | 6.5677
|  | 12.5 | 0.58698 | 11.1742 | 6.559 | 0.001321 | 0.0002014 | 6.559
|  | 12.6 | 0.58698 | 11.1593 | 6.5503 | 0.0013263 | 0.00020248 | 6.5503
|  | 12.7 | 0.58698 | 11.1446 | 6.5416 | 0.0013315 | 0.00020355 | 6.5416
|  | 12.8 | 0.58698 | 11.1301 | 6.5331 | 0.0013368 | 0.00020461 | 6.5331
|  | 12.9 | 0.58698 | 11.1157 | 6.5246 | 0.001342 | 0.00020568 | 6.5246
|  | 13 | 0.58698 | 11.1014 | 6.5162 | 0.0013472 | 0.00020674 | 6.5162
|  | 13.1 | 0.58698 | 11.0872 | 6.5079 | 0.0013523 | 0.0002078 | 6.5079
|  | 13.2 | 0.58698 | 11.0732 | 6.4997 | 0.0013575 | 0.00020885 | 6.4997
|  | 13.3 | 0.58698 | 11.0592 | 6.4915 | 0.0013626 | 0.00020991 | 6.4915
|  | 13.4 | 0.58698 | 11.0454 | 6.4834 | 0.0013677 | 0.00021096 | 6.4834
|  | 13.5 | 0.58698 | 11.0318 | 6.4754 | 0.0013728 | 0.00021201 | 6.4754
|  | 13.6 | 0.58698 | 11.0182 | 6.4674 | 0.0013779 | 0.00021305 | 6.4674
|  | 13.7 | 0.58698 | 11.0047 | 6.4595 | 0.001383 | 0.0002141 | 6.4595
|  | 13.8 | 0.58698 | 10.9914 | 6.4517 | 0.001388 | 0.00021514 | 6.4517
|  | 13.9 | 0.58698 | 10.9782 | 6.4439 | 0.001393 | 0.00021617 | 6.4439
|  | 14 | 0.58698 | 10.9651 | 6.4362 | 0.001398 | 0.00021721 | 6.4362
|  | 14.1 | 0.58698 | 10.9521 | 6.4286 | 0.001403 | 0.00021824 | 6.4286
|  | 14.2 | 0.58698 | 10.9392 | 6.421 | 0.001408 | 0.00021927 | 6.421
|  | 14.3 | 0.58698 | 10.9264 | 6.4135 | 0.0014129 | 0.0002203 | 6.4135
|  | 14.4 | 0.58698 | 10.9137 | 6.4061 | 0.0014178 | 0.00022133 | 6.4061
|  | 14.5 | 0.58698 | 10.9011 | 6.3987 | 0.0014228 | 0.00022235 | 6.3987
|  | 14.6 | 0.58698 | 10.8887 | 6.3914 | 0.0014277 | 0.00022337 | 6.3914
|  | 14.7 | 0.58698 | 10.8763 | 6.3841 | 0.0014325 | 0.00022439 | 6.3841
|  | 14.8 | 0.58698 | 10.864 | 6.3769 | 0.0014374 | 0.00022541 | 6.3769
|  | 14.9 | 0.58698 | 10.8518 | 6.3698 | 0.0014423 | 0.00022642 | 6.3698
|  | 15 | 0.58698 | 10.8397 | 6.3627 | 0.0014471 | 0.00022743 | 6.3627
|  | 15.1 | 0.58698 | 10.8277 | 6.3556 | 0.0014519 | 0.00022844 | 6.3556
|  | 15.2 | 0.58698 | 10.8158 | 6.3486 | 0.0014567 | 0.00022945 | 6.3486
|  | 15.3 | 0.58698 | 10.804 | 6.3417 | 0.0014615 | 0.00023046 | 6.3417
|  | 15.4 | 0.58698 | 10.7923 | 6.3348 | 0.0014663 | 0.00023146 | 6.3348
|  | 15.5 | 0.58698 | 10.7807 | 6.328 | 0.001471 | 0.00023246 | 6.328
|  | 15.6 | 0.58698 | 10.7691 | 6.3212 | 0.0014757 | 0.00023346 | 6.3212
|  | 15.7 | 0.58698 | 10.7576 | 6.3145 | 0.0014805 | 0.00023446 | 6.3145
|  | 15.8 | 0.58698 | 10.7463 | 6.3078 | 0.0014852 | 0.00023545 | 6.3078
|  | 15.9 | 0.58698 | 10.735 | 6.3012 | 0.0014899 | 0.00023644 | 6.3012
|  | 16 | 0.58698 | 10.7238 | 6.2946 | 0.0014945 | 0.00023743 | 6.2946
|  | 16.1 | 0.58698 | 10.7126 | 6.288 | 0.0014992 | 0.00023842 | 6.288
|  | 16.2 | 0.58698 | 10.7016 | 6.2816 | 0.0015039 | 0.00023941 | 6.2816
|  | 16.3 | 0.58698 | 10.6906 | 6.2751 | 0.0015085 | 0.00024039 | 6.2751
|  | 16.4 | 0.58698 | 10.6797 | 6.2687 | 0.0015131 | 0.00024137 | 6.2687
|  | 16.5 | 0.58698 | 10.6689 | 6.2624 | 0.0015177 | 0.00024235 | 6.2624
|  | 16.6 | 0.58698 | 10.6582 | 6.2561 | 0.0015223 | 0.00024333 | 6.2561
|  | 16.7 | 0.58698 | 10.6475 | 6.2498 | 0.0015269 | 0.00024431 | 6.2498
|  | 16.8 | 0.58698 | 10.6369 | 6.2436 | 0.0015315 | 0.00024528 | 6.2436
|  | 16.9 | 0.58698 | 10.6264 | 6.2374 | 0.001536 | 0.00024626 | 6.2374
|  | 17 | 0.58698 | 10.6159 | 6.2313 | 0.0015405 | 0.00024723 | 6.2313
|  | 17.1 | 0.58698 | 10.6056 | 6.2252 | 0.0015451 | 0.00024819 | 6.2252
|  | 17.2 | 0.58698 | 10.5953 | 6.2192 | 0.0015496 | 0.00024916 | 6.2192
|  | 17.3 | 0.58698 | 10.585 | 6.2132 | 0.0015541 | 0.00025013 | 6.2132
|  | 17.4 | 0.58698 | 10.5749 | 6.2072 | 0.0015586 | 0.00025109 | 6.2072
|  | 17.5 | 0.58698 | 10.5648 | 6.2013 | 0.001563 | 0.00025205 | 6.2013
|  | 17.6 | 0.58698 | 10.5548 | 6.1954 | 0.0015675 | 0.00025301 | 6.1954
|  | 17.7 | 0.58698 | 10.5448 | 6.1895 | 0.0015719 | 0.00025397 | 6.1895
|  | 17.8 | 0.58698 | 10.5349 | 6.1837 | 0.0015764 | 0.00025492 | 6.1837
|  | 17.9 | 0.58698 | 10.5251 | 6.178 | 0.0015808 | 0.00025588 | 6.178
|  | 18 | 0.58698 | 10.5153 | 6.1722 | 0.0015852 | 0.00025683 | 6.1722
|  | 18.1 | 0.58698 | 10.5056 | 6.1665 | 0.0015896 | 0.00025778 | 6.1665
|  | 18.2 | 0.58698 | 10.4959 | 6.1609 | 0.001594 | 0.00025873 | 6.1609
|  | 18.3 | 0.58698 | 10.4864 | 6.1552 | 0.0015984 | 0.00025967 | 6.1552
|  | 18.4 | 0.58698 | 10.4768 | 6.1497 | 0.0016027 | 0.00026062 | 6.1497
|  | 18.5 | 0.58698 | 10.4674 | 6.1441 | 0.0016071 | 0.00026156 | 6.1441
|  | 18.6 | 0.58698 | 10.458 | 6.1386 | 0.0016114 | 0.0002625 | 6.1386
|  | 18.7 | 0.58698 | 10.4486 | 6.1331 | 0.0016157 | 0.00026344 | 6.1331
|  | 18.8 | 0.58698 | 10.4394 | 6.1276 | 0.00162 | 0.00026438 | 6.1276
|  | 18.9 | 0.58698 | 10.4301 | 6.1222 | 0.0016244 | 0.00026532 | 6.1222
|  | 19 | 0.58698 | 10.421 | 6.1169 | 0.0016286 | 0.00026625 | 6.1169
|  | 19.1 | 0.58698 | 10.4119 | 6.1115 | 0.0016329 | 0.00026719 | 6.1115
|  | 19.2 | 0.58698 | 10.4028 | 6.1062 | 0.0016372 | 0.00026812 | 6.1062
|  | 19.3 | 0.58698 | 10.3938 | 6.1009 | 0.0016414 | 0.00026905 | 6.1009
|  | 19.4 | 0.58698 | 10.3848 | 6.0956 | 0.0016457 | 0.00026998 | 6.0956
|  | 19.5 | 0.58698 | 10.3759 | 6.0904 | 0.0016499 | 0.00027091 | 6.0904
|  | 19.6 | 0.58698 | 10.3671 | 6.0852 | 0.0016542 | 0.00027183 | 6.0852
|  | 19.7 | 0.58698 | 10.3583 | 6.0801 | 0.0016584 | 0.00027276 | 6.0801
|  | 19.8 | 0.58698 | 10.3496 | 6.0749 | 0.0016626 | 0.00027368 | 6.0749
|  | 19.9 | 0.58698 | 10.3409 | 6.0699 | 0.0016668 | 0.0002746 | 6.0699
|  | 20 | 0.58698 | 10.3323 | 6.0648 | 0.001671 | 0.00027552 | 6.0648
|  | 20.1 | 0.58698 | 10.3237 | 6.0597 | 0.0016751 | 0.00027643 | 6.0597
|  | 20.2 | 0.58698 | 10.3151 | 6.0547 | 0.0016793 | 0.00027735 | 6.0547
|  | 20.3 | 0.58698 | 10.3067 | 6.0498 | 0.0016834 | 0.00027827 | 6.0498
|  | 20.4 | 0.58698 | 10.2982 | 6.0448 | 0.0016876 | 0.00027918 | 6.0448
|  | 20.5 | 0.58698 | 10.2898 | 6.0399 | 0.0016917 | 0.00028009 | 6.0399
|  | 20.6 | 0.58698 | 10.2815 | 6.035 | 0.0016958 | 0.000281 | 6.035
|  | 20.7 | 0.58698 | 10.2732 | 6.0301 | 0.0016999 | 0.00028191 | 6.0301
|  | 20.8 | 0.58698 | 10.2649 | 6.0253 | 0.001704 | 0.00028282 | 6.0253
|  | 20.9 | 0.58698 | 10.2567 | 6.0205 | 0.0017081 | 0.00028372 | 6.0205
|  | 21 | 0.58698 | 10.2486 | 6.0157 | 0.0017122 | 0.00028463 | 6.0157
|  | 21.1 | 0.58698 | 10.2405 | 6.0109 | 0.0017163 | 0.00028553 | 6.0109
|  | 21.2 | 0.58698 | 10.2324 | 6.0062 | 0.0017203 | 0.00028643 | 6.0062
|  | 21.3 | 0.58698 | 10.2244 | 6.0015 | 0.0017244 | 0.00028733 | 6.0015
|  | 21.4 | 0.58698 | 10.2164 | 5.9968 | 0.0017284 | 0.00028823 | 5.9968
|  | 21.5 | 0.58698 | 10.2085 | 5.9921 | 0.0017325 | 0.00028913 | 5.9921
|  | 21.6 | 0.58698 | 10.2006 | 5.9875 | 0.0017365 | 0.00029002 | 5.9875
|  | 21.7 | 0.58698 | 10.1927 | 5.9829 | 0.0017405 | 0.00029092 | 5.9829
|  | 21.8 | 0.58698 | 10.1849 | 5.9783 | 0.0017445 | 0.00029181 | 5.9783
|  | 21.9 | 0.58698 | 10.1772 | 5.9737 | 0.0017485 | 0.0002927 | 5.9737
|  | 22 | 0.58698 | 10.1694 | 5.9692 | 0.0017525 | 0.00029359 | 5.9692
|  | 22.1 | 0.58698 | 10.1617 | 5.9647 | 0.0017565 | 0.00029448 | 5.9647
|  | 22.2 | 0.58698 | 10.1541 | 5.9602 | 0.0017605 | 0.00029537 | 5.9602
|  | 22.3 | 0.58698 | 10.1465 | 5.9557 | 0.0017644 | 0.00029625 | 5.9557
|  | 22.4 | 0.58698 | 10.1389 | 5.9513 | 0.0017684 | 0.00029714 | 5.9513
|  | 22.5 | 0.58698 | 10.1314 | 5.9469 | 0.0017723 | 0.00029802 | 5.9469
|  | 22.6 | 0.58698 | 10.1239 | 5.9425 | 0.0017762 | 0.00029891 | 5.9425
|  | 22.7 | 0.58698 | 10.1165 | 5.9381 | 0.0017802 | 0.00029979 | 5.9381
|  | 22.8 | 0.58698 | 10.1091 | 5.9338 | 0.0017841 | 0.00030067 | 5.9338
|  | 22.9 | 0.58698 | 10.1017 | 5.9294 | 0.001788 | 0.00030155 | 5.9294
|  | 23 | 0.58698 | 10.0944 | 5.9251 | 0.0017919 | 0.00030242 | 5.9251
|  | 23.1 | 0.58698 | 10.0871 | 5.9209 | 0.0017958 | 0.0003033 | 5.9209
|  | 23.2 | 0.58698 | 10.0798 | 5.9166 | 0.0017997 | 0.00030417 | 5.9166
|  | 23.3 | 0.58698 | 10.0726 | 5.9124 | 0.0018035 | 0.00030505 | 5.9124
|  | 23.4 | 0.58698 | 10.0654 | 5.9081 | 0.0018074 | 0.00030592 | 5.9081
|  | 23.5 | 0.58698 | 10.0582 | 5.9039 | 0.0018113 | 0.00030679 | 5.9039
|  | 23.6 | 0.58698 | 10.0511 | 5.8998 | 0.0018151 | 0.00030766 | 5.8998
|  | 23.7 | 0.58698 | 10.0441 | 5.8956 | 0.001819 | 0.00030853 | 5.8956
|  | 23.8 | 0.58698 | 10.037 | 5.8915 | 0.0018228 | 0.00030939 | 5.8915
|  | 23.9 | 0.58698 | 10.03 | 5.8874 | 0.0018266 | 0.00031026 | 5.8874
|  | 24 | 0.58698 | 10.023 | 5.8833 | 0.0018304 | 0.00031113 | 5.8833
|  | 24.1 | 0.58698 | 10.0161 | 5.8792 | 0.0018342 | 0.00031199 | 5.8792
|  | 24.2 | 0.58698 | 10.0092 | 5.8751 | 0.001838 | 0.00031285 | 5.8751
|  | 24.3 | 0.58698 | 10.0023 | 5.8711 | 0.0018418 | 0.00031371 | 5.8711
|  | 24.4 | 0.58698 | 9.9954 | 5.8671 | 0.0018456 | 0.00031457 | 5.8671
|  | 24.5 | 0.58698 | 9.9886 | 5.8631 | 0.0018494 | 0.00031543 | 5.8631
|  | 24.6 | 0.58698 | 9.9819 | 5.8591 | 0.0018532 | 0.00031629 | 5.8591
|  | 24.7 | 0.58698 | 9.9751 | 5.8551 | 0.0018569 | 0.00031715 | 5.8551
|  | 24.8 | 0.58698 | 9.9684 | 5.8512 | 0.0018607 | 0.000318 | 5.8512
|  | 24.9 | 0.58698 | 9.9617 | 5.8473 | 0.0018644 | 0.00031886 | 5.8473
|  | 25 | 0.58698 | 9.9551 | 5.8434 | 0.0018682 | 0.00031971 | 5.8434
|  | 25.1 | 0.58698 | 9.9484 | 5.8395 | 0.0018719 | 0.00032056 | 5.8395
|  | 25.2 | 0.58698 | 9.9418 | 5.8356 | 0.0018756 | 0.00032141 | 5.8356
|  | 25.3 | 0.58698 | 9.9353 | 5.8318 | 0.0018794 | 0.00032226 | 5.8318
|  | 25.4 | 0.58698 | 9.9288 | 5.8279 | 0.0018831 | 0.00032311 | 5.8279
|  | 25.5 | 0.58698 | 9.9223 | 5.8241 | 0.0018868 | 0.00032396 | 5.8241
|  | 25.6 | 0.58698 | 9.9158 | 5.8203 | 0.0018905 | 0.0003248 | 5.8203
|  | 25.7 | 0.58698 | 9.9093 | 5.8165 | 0.0018942 | 0.00032565 | 5.8165
|  | 25.8 | 0.58698 | 9.9029 | 5.8128 | 0.0018978 | 0.00032649 | 5.8128
|  | 25.9 | 0.58698 | 9.8965 | 5.809 | 0.0019015 | 0.00032734 | 5.809
|  | 26 | 0.58698 | 9.8902 | 5.8053 | 0.0019052 | 0.00032818 | 5.8053
|  | 26.1 | 0.58698 | 9.8839 | 5.8016 | 0.0019088 | 0.00032902 | 5.8016
|  | 26.2 | 0.58698 | 9.8776 | 5.7979 | 0.0019125 | 0.00032986 | 5.7979
|  | 26.3 | 0.58698 | 9.8713 | 5.7942 | 0.0019161 | 0.0003307 | 5.7942
|  | 26.4 | 0.58698 | 9.8651 | 5.7905 | 0.0019198 | 0.00033154 | 5.7905
|  | 26.5 | 0.58698 | 9.8588 | 5.7869 | 0.0019234 | 0.00033237 | 5.7869
|  | 26.6 | 0.58698 | 9.8527 | 5.7833 | 0.001927 | 0.00033321 | 5.7833
|  | 26.7 | 0.58698 | 9.8465 | 5.7797 | 0.0019307 | 0.00033404 | 5.7797
|  | 26.8 | 0.58698 | 9.8404 | 5.7761 | 0.0019343 | 0.00033488 | 5.7761
|  | 26.9 | 0.58698 | 9.8343 | 5.7725 | 0.0019379 | 0.00033571 | 5.7725
|  | 27 | 0.58698 | 9.8282 | 5.7689 | 0.0019415 | 0.00033654 | 5.7689
|  | 27.1 | 0.58698 | 9.8221 | 5.7653 | 0.0019451 | 0.00033737 | 5.7653
|  | 27.2 | 0.58698 | 9.8161 | 5.7618 | 0.0019486 | 0.0003382 | 5.7618
|  | 27.3 | 0.58698 | 9.8101 | 5.7583 | 0.0019522 | 0.00033903 | 5.7583
|  | 27.4 | 0.58698 | 9.8041 | 5.7548 | 0.0019558 | 0.00033986 | 5.7548
|  | 27.5 | 0.58698 | 9.7982 | 5.7513 | 0.0019594 | 0.00034068 | 5.7513
|  | 27.6 | 0.58698 | 9.7922 | 5.7478 | 0.0019629 | 0.00034151 | 5.7478
|  | 27.7 | 0.58698 | 9.7863 | 5.7443 | 0.0019665 | 0.00034233 | 5.7443
|  | 27.8 | 0.58698 | 9.7805 | 5.7409 | 0.00197 | 0.00034316 | 5.7409
|  | 27.9 | 0.58698 | 9.7746 | 5.7375 | 0.0019736 | 0.00034398 | 5.7375
|  | 28 | 0.58698 | 9.7688 | 5.734 | 0.0019771 | 0.0003448 | 5.734
|  | 28.1 | 0.58698 | 9.763 | 5.7306 | 0.0019806 | 0.00034562 | 5.7306
|  | 28.2 | 0.58698 | 9.7572 | 5.7272 | 0.0019841 | 0.00034644 | 5.7272
|  | 28.3 | 0.58698 | 9.7514 | 5.7239 | 0.0019877 | 0.00034726 | 5.7239
|  | 28.4 | 0.58698 | 9.7457 | 5.7205 | 0.0019912 | 0.00034808 | 5.7205
|  | 28.5 | 0.58698 | 9.74 | 5.7171 | 0.0019947 | 0.00034889 | 5.7171
|  | 28.6 | 0.58698 | 9.7343 | 5.7138 | 0.0019982 | 0.00034971 | 5.7138
|  | 28.7 | 0.58698 | 9.7287 | 5.7105 | 0.0020017 | 0.00035052 | 5.7105
|  | 28.8 | 0.58698 | 9.723 | 5.7072 | 0.0020051 | 0.00035134 | 5.7072
|  | 28.9 | 0.58698 | 9.7174 | 5.7039 | 0.0020086 | 0.00035215 | 5.7039
|  | 29 | 0.58698 | 9.7118 | 5.7006 | 0.0020121 | 0.00035296 | 5.7006
|  | 29.1 | 0.58698 | 9.7062 | 5.6973 | 0.0020156 | 0.00035377 | 5.6973
|  | 29.2 | 0.58698 | 9.7007 | 5.6941 | 0.002019 | 0.00035458 | 5.6941
|  | 29.3 | 0.58698 | 9.6952 | 5.6908 | 0.0020225 | 0.00035539 | 5.6908
|  | 29.4 | 0.58698 | 9.6897 | 5.6876 | 0.0020259 | 0.0003562 | 5.6876
|  | 29.5 | 0.58698 | 9.6842 | 5.6844 | 0.0020294 | 0.00035701 | 5.6844
|  | 29.6 | 0.58698 | 9.6787 | 5.6812 | 0.0020328 | 0.00035781 | 5.6812
|  | 29.7 | 0.58698 | 9.6733 | 5.678 | 0.0020362 | 0.00035862 | 5.678
|  | 29.8 | 0.58698 | 9.6679 | 5.6748 | 0.0020397 | 0.00035942 | 5.6748
|  | 29.9 | 0.58698 | 9.6625 | 5.6716 | 0.0020431 | 0.00036023 | 5.6716
|  | 30 | 0.58698 | 9.6571 | 5.6685 | 0.0020465 | 0.00036103 | 5.6685
|  | 30.1 | 0.58698 | 9.6517 | 5.6653 | 0.0020499 | 0.00036183 | 5.6653
|  | 30.2 | 0.58698 | 9.6464 | 5.6622 | 0.0020533 | 0.00036263 | 5.6622
|  | 30.3 | 0.58698 | 9.6411 | 5.6591 | 0.0020567 | 0.00036343 | 5.6591
|  | 30.4 | 0.58698 | 9.6358 | 5.656 | 0.0020601 | 0.00036423 | 5.656
|  | 30.5 | 0.58698 | 9.6305 | 5.6529 | 0.0020635 | 0.00036503 | 5.6529
|  | 30.6 | 0.58698 | 9.6253 | 5.6498 | 0.0020669 | 0.00036583 | 5.6498
|  | 30.7 | 0.58698 | 9.62 | 5.6467 | 0.0020702 | 0.00036662 | 5.6467
|  | 30.8 | 0.58698 | 9.6148 | 5.6437 | 0.0020736 | 0.00036742 | 5.6437
|  | 30.9 | 0.58698 | 9.6096 | 5.6406 | 0.002077 | 0.00036821 | 5.6406
|  | 31 | 0.58698 | 9.6045 | 5.6376 | 0.0020803 | 0.00036901 | 5.6376
|  | 31.1 | 0.58698 | 9.5993 | 5.6346 | 0.0020837 | 0.0003698 | 5.6346
|  | 31.2 | 0.58698 | 9.5942 | 5.6315 | 0.002087 | 0.00037059 | 5.6315
|  | 31.3 | 0.58698 | 9.5891 | 5.6285 | 0.0020904 | 0.00037139 | 5.6285
|  | 31.4 | 0.58698 | 9.584 | 5.6256 | 0.0020937 | 0.00037218 | 5.6256
|  | 31.5 | 0.58698 | 9.5789 | 5.6226 | 0.002097 | 0.00037297 | 5.6226
|  | 31.6 | 0.58698 | 9.5738 | 5.6196 | 0.0021004 | 0.00037375 | 5.6196
|  | 31.7 | 0.58698 | 9.5688 | 5.6166 | 0.0021037 | 0.00037454 | 5.6166
|  | 31.8 | 0.58698 | 9.5638 | 5.6137 | 0.002107 | 0.00037533 | 5.6137
|  | 31.9 | 0.58698 | 9.5588 | 5.6108 | 0.0021103 | 0.00037612 | 5.6108
|  | 32 | 0.58698 | 9.5538 | 5.6078 | 0.0021136 | 0.0003769 | 5.6078
|  | 32.1 | 0.58698 | 9.5488 | 5.6049 | 0.0021169 | 0.00037769 | 5.6049
|  | 32.2 | 0.58698 | 9.5439 | 5.602 | 0.0021202 | 0.00037847 | 5.602
|  | 32.3 | 0.58698 | 9.5389 | 5.5991 | 0.0021235 | 0.00037925 | 5.5991
|  | 32.4 | 0.58698 | 9.534 | 5.5962 | 0.0021268 | 0.00038004 | 5.5962
|  | 32.5 | 0.58698 | 9.5291 | 5.5934 | 0.0021301 | 0.00038082 | 5.5934
|  | 32.6 | 0.58698 | 9.5242 | 5.5905 | 0.0021333 | 0.0003816 | 5.5905
|  | 32.7 | 0.58698 | 9.5194 | 5.5876 | 0.0021366 | 0.00038238 | 5.5876
|  | 32.8 | 0.58698 | 9.5145 | 5.5848 | 0.0021399 | 0.00038316 | 5.5848
|  | 32.9 | 0.58698 | 9.5097 | 5.582 | 0.0021431 | 0.00038394 | 5.582
|  | 33 | 0.58698 | 9.5049 | 5.5791 | 0.0021464 | 0.00038471 | 5.5791
|  | 33.1 | 0.58698 | 9.5001 | 5.5763 | 0.0021496 | 0.00038549 | 5.5763
|  | 33.2 | 0.58698 | 9.4953 | 5.5735 | 0.0021529 | 0.00038627 | 5.5735
|  | 33.3 | 0.58698 | 9.4906 | 5.5707 | 0.0021561 | 0.00038704 | 5.5707
|  | 33.4 | 0.58698 | 9.4858 | 5.568 | 0.0021593 | 0.00038782 | 5.568
|  | 33.5 | 0.58698 | 9.4811 | 5.5652 | 0.0021626 | 0.00038859 | 5.5652
|  | 33.6 | 0.58698 | 9.4764 | 5.5624 | 0.0021658 | 0.00038936 | 5.5624
|  | 33.7 | 0.58698 | 9.4717 | 5.5597 | 0.002169 | 0.00039014 | 5.5597
|  | 33.8 | 0.58698 | 9.467 | 5.5569 | 0.0021722 | 0.00039091 | 5.5569
|  | 33.9 | 0.58698 | 9.4624 | 5.5542 | 0.0021754 | 0.00039168 | 5.5542
|  | 34 | 0.58698 | 9.4577 | 5.5515 | 0.0021787 | 0.00039245 | 5.5515
|  | 34.1 | 0.58698 | 9.4531 | 5.5487 | 0.0021819 | 0.00039322 | 5.5487
|  | 34.2 | 0.58698 | 9.4485 | 5.546 | 0.0021851 | 0.00039398 | 5.546
|  | 34.3 | 0.58698 | 9.4439 | 5.5433 | 0.0021882 | 0.00039475 | 5.5433
|  | 34.4 | 0.58698 | 9.4393 | 5.5406 | 0.0021914 | 0.00039552 | 5.5406
|  | 34.5 | 0.58698 | 9.4348 | 5.538 | 0.0021946 | 0.00039629 | 5.538
|  | 34.6 | 0.58698 | 9.4302 | 5.5353 | 0.0021978 | 0.00039705 | 5.5353
|  | 34.7 | 0.58698 | 9.4257 | 5.5326 | 0.002201 | 0.00039782 | 5.5326
|  | 34.8 | 0.58698 | 9.4211 | 5.53 | 0.0022041 | 0.00039858 | 5.53
|  | 34.9 | 0.58698 | 9.4166 | 5.5273 | 0.0022073 | 0.00039934 | 5.5273
|  | 35 | 0.58698 | 9.4122 | 5.5247 | 0.0022105 | 0.0004001 | 5.5247
|  | 35.1 | 0.58698 | 9.4077 | 5.5221 | 0.0022136 | 0.00040087 | 5.5221
|  | 35.2 | 0.58698 | 9.4032 | 5.5195 | 0.0022168 | 0.00040163 | 5.5195
|  | 35.3 | 0.58698 | 9.3988 | 5.5168 | 0.0022199 | 0.00040239 | 5.5168
|  | 35.4 | 0.58698 | 9.3943 | 5.5142 | 0.0022231 | 0.00040315 | 5.5142
|  | 35.5 | 0.58698 | 9.3899 | 5.5117 | 0.0022262 | 0.00040391 | 5.5117
|  | 35.6 | 0.58698 | 9.3855 | 5.5091 | 0.0022293 | 0.00040466 | 5.5091
|  | 35.7 | 0.58698 | 9.3811 | 5.5065 | 0.0022325 | 0.00040542 | 5.5065
|  | 35.8 | 0.58698 | 9.3768 | 5.5039 | 0.0022356 | 0.00040618 | 5.5039
|  | 35.9 | 0.58698 | 9.3724 | 5.5014 | 0.0022387 | 0.00040693 | 5.5014
|  | 36 | 0.58698 | 9.3681 | 5.4988 | 0.0022418 | 0.00040769 | 5.4988
|  | 36.1 | 0.58698 | 9.3637 | 5.4963 | 0.0022449 | 0.00040844 | 5.4963
|  | 36.2 | 0.58698 | 9.3594 | 5.4937 | 0.002248 | 0.0004092 | 5.4937
|  | 36.3 | 0.58698 | 9.3551 | 5.4912 | 0.0022511 | 0.00040995 | 5.4912
|  | 36.4 | 0.58698 | 9.3508 | 5.4887 | 0.0022542 | 0.0004107 | 5.4887
|  | 36.5 | 0.58698 | 9.3466 | 5.4862 | 0.0022573 | 0.00041146 | 5.4862
|  | 36.6 | 0.58698 | 9.3423 | 5.4837 | 0.0022604 | 0.00041221 | 5.4837
|  | 36.7 | 0.58698 | 9.338 | 5.4812 | 0.0022635 | 0.00041296 | 5.4812
|  | 36.8 | 0.58698 | 9.3338 | 5.4787 | 0.0022666 | 0.00041371 | 5.4787
|  | 36.9 | 0.58698 | 9.3296 | 5.4762 | 0.0022697 | 0.00041446 | 5.4762
|  | 37 | 0.58698 | 9.3254 | 5.4738 | 0.0022727 | 0.00041521 | 5.4738
|  | 37.1 | 0.58698 | 9.3212 | 5.4713 | 0.0022758 | 0.00041595 | 5.4713
|  | 37.2 | 0.58698 | 9.317 | 5.4689 | 0.0022789 | 0.0004167 | 5.4689
|  | 37.3 | 0.58698 | 9.3128 | 5.4664 | 0.0022819 | 0.00041745 | 5.4664
|  | 37.4 | 0.58698 | 9.3087 | 5.464 | 0.002285 | 0.00041819 | 5.464
|  | 37.5 | 0.58698 | 9.3045 | 5.4615 | 0.002288 | 0.00041894 | 5.4615
|  | 37.6 | 0.58698 | 9.3004 | 5.4591 | 0.0022911 | 0.00041968 | 5.4591
|  | 37.7 | 0.58698 | 9.2963 | 5.4567 | 0.0022941 | 0.00042043 | 5.4567
|  | 37.8 | 0.58698 | 9.2922 | 5.4543 | 0.0022972 | 0.00042117 | 5.4543
|  | 37.9 | 0.58698 | 9.2881 | 5.4519 | 0.0023002 | 0.00042191 | 5.4519
|  | 38 | 0.58698 | 9.284 | 5.4495 | 0.0023032 | 0.00042265 | 5.4495
|  | 38.1 | 0.58698 | 9.28 | 5.4471 | 0.0023063 | 0.00042339 | 5.4471
|  | 38.2 | 0.58698 | 9.2759 | 5.4447 | 0.0023093 | 0.00042414 | 5.4447
|  | 38.3 | 0.58698 | 9.2719 | 5.4424 | 0.0023123 | 0.00042487 | 5.4424
|  | 38.4 | 0.58698 | 9.2678 | 5.44 | 0.0023153 | 0.00042561 | 5.44
|  | 38.5 | 0.58698 | 9.2638 | 5.4376 | 0.0023184 | 0.00042635 | 5.4376
|  | 38.6 | 0.58698 | 9.2598 | 5.4353 | 0.0023214 | 0.00042709 | 5.4353
|  | 38.7 | 0.58698 | 9.2558 | 5.4329 | 0.0023244 | 0.00042783 | 5.4329
|  | 38.8 | 0.58698 | 9.2518 | 5.4306 | 0.0023274 | 0.00042856 | 5.4306
|  | 38.9 | 0.58698 | 9.2479 | 5.4283 | 0.0023304 | 0.0004293 | 5.4283
|  | 39 | 0.58698 | 9.2439 | 5.426 | 0.0023334 | 0.00043004 | 5.426
|  | 39.1 | 0.58698 | 9.24 | 5.4236 | 0.0023363 | 0.00043077 | 5.4236
|  | 39.2 | 0.58698 | 9.236 | 5.4213 | 0.0023393 | 0.00043151 | 5.4213
|  | 39.3 | 0.58698 | 9.2321 | 5.419 | 0.0023423 | 0.00043224 | 5.419
|  | 39.4 | 0.58698 | 9.2282 | 5.4167 | 0.0023453 | 0.00043297 | 5.4167
|  | 39.5 | 0.58698 | 9.2243 | 5.4144 | 0.0023483 | 0.0004337 | 5.4144
|  | 39.6 | 0.58698 | 9.2204 | 5.4122 | 0.0023512 | 0.00043444 | 5.4122
|  | 39.7 | 0.58698 | 9.2166 | 5.4099 | 0.0023542 | 0.00043517 | 5.4099
|  | 39.8 | 0.58698 | 9.2127 | 5.4076 | 0.0023572 | 0.0004359 | 5.4076
|  | 39.9 | 0.58698 | 9.2088 | 5.4054 | 0.0023601 | 0.00043663 | 5.4054
|  | 40 | 0.58698 | 9.205 | 5.4031 | 0.0023631 | 0.00043736 | 5.4031
|  | 40.1 | 0.58698 | 9.2012 | 5.4009 | 0.002366 | 0.00043808 | 5.4009
|  | 40.2 | 0.58698 | 9.1973 | 5.3986 | 0.002369 | 0.00043881 | 5.3986
|  | 40.3 | 0.58698 | 9.1935 | 5.3964 | 0.0023719 | 0.00043954 | 5.3964
|  | 40.4 | 0.58698 | 9.1897 | 5.3942 | 0.0023749 | 0.00044027 | 5.3942
|  | 40.5 | 0.58698 | 9.186 | 5.3919 | 0.0023778 | 0.00044099 | 5.3919
|  | 40.6 | 0.58698 | 9.1822 | 5.3897 | 0.0023807 | 0.00044172 | 5.3897
|  | 40.7 | 0.58698 | 9.1784 | 5.3875 | 0.0023837 | 0.00044244 | 5.3875
|  | 40.8 | 0.58698 | 9.1747 | 5.3853 | 0.0023866 | 0.00044317 | 5.3853
|  | 40.9 | 0.58698 | 9.1709 | 5.3831 | 0.0023895 | 0.00044389 | 5.3831
|  | 41 | 0.58698 | 9.1672 | 5.3809 | 0.0023924 | 0.00044462 | 5.3809
|  | 41.1 | 0.58698 | 9.1635 | 5.3787 | 0.0023954 | 0.00044534 | 5.3787
|  | 41.2 | 0.58698 | 9.1598 | 5.3766 | 0.0023983 | 0.00044606 | 5.3766
|  | 41.3 | 0.58698 | 9.1561 | 5.3744 | 0.0024012 | 0.00044678 | 5.3744
|  | 41.4 | 0.58698 | 9.1524 | 5.3722 | 0.0024041 | 0.0004475 | 5.3722
|  | 41.5 | 0.58698 | 9.1487 | 5.3701 | 0.002407 | 0.00044822 | 5.3701
|  | 41.6 | 0.58698 | 9.145 | 5.3679 | 0.0024099 | 0.00044894 | 5.3679
|  | 41.7 | 0.58698 | 9.1414 | 5.3658 | 0.0024128 | 0.00044966 | 5.3658
|  | 41.8 | 0.58698 | 9.1377 | 5.3636 | 0.0024157 | 0.00045038 | 5.3636
|  | 41.9 | 0.58698 | 9.1341 | 5.3615 | 0.0024186 | 0.0004511 | 5.3615
|  | 42 | 0.58698 | 9.1304 | 5.3593 | 0.0024214 | 0.00045182 | 5.3593
|  | 42.1 | 0.58698 | 9.1268 | 5.3572 | 0.0024243 | 0.00045253 | 5.3572
|  | 42.2 | 0.58698 | 9.1232 | 5.3551 | 0.0024272 | 0.00045325 | 5.3551
|  | 42.3 | 0.58698 | 9.1196 | 5.353 | 0.0024301 | 0.00045396 | 5.353
|  | 42.4 | 0.58698 | 9.116 | 5.3509 | 0.0024329 | 0.00045468 | 5.3509
|  | 42.5 | 0.58698 | 9.1125 | 5.3488 | 0.0024358 | 0.00045539 | 5.3488
|  | 42.6 | 0.58698 | 9.1089 | 5.3467 | 0.0024387 | 0.00045611 | 5.3467
|  | 42.7 | 0.58698 | 9.1053 | 5.3446 | 0.0024415 | 0.00045682 | 5.3446
|  | 42.8 | 0.58698 | 9.1018 | 5.3425 | 0.0024444 | 0.00045754 | 5.3425
|  | 42.9 | 0.58698 | 9.0982 | 5.3404 | 0.0024472 | 0.00045825 | 5.3404
|  | 43 | 0.58698 | 9.0947 | 5.3384 | 0.0024501 | 0.00045896 | 5.3384
|  | 43.1 | 0.58698 | 9.0912 | 5.3363 | 0.0024529 | 0.00045967 | 5.3363
|  | 43.2 | 0.58698 | 9.0877 | 5.3342 | 0.0024558 | 0.00046038 | 5.3342
|  | 43.3 | 0.58698 | 9.0842 | 5.3322 | 0.0024586 | 0.00046109 | 5.3322
|  | 43.4 | 0.58698 | 9.0807 | 5.3301 | 0.0024615 | 0.0004618 | 5.3301
|  | 43.5 | 0.58698 | 9.0772 | 5.3281 | 0.0024643 | 0.00046251 | 5.3281
|  | 43.6 | 0.58698 | 9.0737 | 5.3261 | 0.0024671 | 0.00046322 | 5.3261
|  | 43.7 | 0.58698 | 9.0703 | 5.324 | 0.00247 | 0.00046393 | 5.324
|  | 43.8 | 0.58698 | 9.0668 | 5.322 | 0.0024728 | 0.00046463 | 5.322
|  | 43.9 | 0.58698 | 9.0634 | 5.32 | 0.0024756 | 0.00046534 | 5.32
|  | 44 | 0.58698 | 9.0599 | 5.318 | 0.0024784 | 0.00046605 | 5.318
|  | 44.1 | 0.58698 | 9.0565 | 5.3159 | 0.0024812 | 0.00046675 | 5.3159
|  | 44.2 | 0.58698 | 9.0531 | 5.3139 | 0.002484 | 0.00046746 | 5.3139
|  | 44.3 | 0.58698 | 9.0497 | 5.3119 | 0.0024869 | 0.00046816 | 5.3119
|  | 44.4 | 0.58698 | 9.0463 | 5.3099 | 0.0024897 | 0.00046887 | 5.3099
|  | 44.5 | 0.58698 | 9.0429 | 5.3079 | 0.0024925 | 0.00046957 | 5.3079
|  | 44.6 | 0.58698 | 9.0395 | 5.306 | 0.0024953 | 0.00047027 | 5.306
|  | 44.7 | 0.58698 | 9.0361 | 5.304 | 0.0024981 | 0.00047098 | 5.304
|  | 44.8 | 0.58698 | 9.0328 | 5.302 | 0.0025009 | 0.00047168 | 5.302
|  | 44.9 | 0.58698 | 9.0294 | 5.3 | 0.0025036 | 0.00047238 | 5.3
|  | 45 | 0.58698 | 9.0261 | 5.2981 | 0.0025064 | 0.00047308 | 5.2981
|  | 45.1 | 0.58698 | 9.0227 | 5.2961 | 0.0025092 | 0.00047378 | 5.2961
|  | 45.2 | 0.58698 | 9.0194 | 5.2942 | 0.002512 | 0.00047448 | 5.2942
|  | 45.3 | 0.58698 | 9.0161 | 5.2922 | 0.0025148 | 0.00047518 | 5.2922
|  | 45.4 | 0.58698 | 9.0128 | 5.2903 | 0.0025175 | 0.00047588 | 5.2903
|  | 45.5 | 0.58698 | 9.0095 | 5.2883 | 0.0025203 | 0.00047658 | 5.2883
|  | 45.6 | 0.58698 | 9.0062 | 5.2864 | 0.0025231 | 0.00047728 | 5.2864
|  | 45.7 | 0.58698 | 9.0029 | 5.2845 | 0.0025258 | 0.00047798 | 5.2845
|  | 45.8 | 0.58698 | 8.9996 | 5.2825 | 0.0025286 | 0.00047867 | 5.2825
|  | 45.9 | 0.58698 | 8.9963 | 5.2806 | 0.0025314 | 0.00047937 | 5.2806
|  | 46 | 0.58698 | 8.9931 | 5.2787 | 0.0025341 | 0.00048007 | 5.2787
|  | 46.1 | 0.58698 | 8.9898 | 5.2768 | 0.0025369 | 0.00048076 | 5.2768
|  | 46.2 | 0.58698 | 8.9866 | 5.2749 | 0.0025396 | 0.00048146 | 5.2749
|  | 46.3 | 0.58698 | 8.9833 | 5.273 | 0.0025424 | 0.00048215 | 5.273
|  | 46.4 | 0.58698 | 8.9801 | 5.2711 | 0.0025451 | 0.00048284 | 5.2711
|  | 46.5 | 0.58698 | 8.9769 | 5.2692 | 0.0025479 | 0.00048354 | 5.2692
|  | 46.6 | 0.58698 | 8.9737 | 5.2673 | 0.0025506 | 0.00048423 | 5.2673
|  | 46.7 | 0.58698 | 8.9704 | 5.2654 | 0.0025533 | 0.00048492 | 5.2654
|  | 46.8 | 0.58698 | 8.9673 | 5.2636 | 0.0025561 | 0.00048562 | 5.2636
|  | 46.9 | 0.58698 | 8.9641 | 5.2617 | 0.0025588 | 0.00048631 | 5.2617
|  | 47 | 0.58698 | 8.9609 | 5.2598 | 0.0025615 | 0.000487 | 5.2598
|  | 47.1 | 0.58698 | 8.9577 | 5.258 | 0.0025642 | 0.00048769 | 5.258
|  | 47.2 | 0.58698 | 8.9545 | 5.2561 | 0.002567 | 0.00048838 | 5.2561
|  | 47.3 | 0.58698 | 8.9514 | 5.2542 | 0.0025697 | 0.00048907 | 5.2542
|  | 47.4 | 0.58698 | 8.9482 | 5.2524 | 0.0025724 | 0.00048976 | 5.2524
|  | 47.5 | 0.58698 | 8.9451 | 5.2505 | 0.0025751 | 0.00049045 | 5.2505
|  | 47.6 | 0.58698 | 8.942 | 5.2487 | 0.0025778 | 0.00049113 | 5.2487
|  | 47.7 | 0.58698 | 8.9388 | 5.2469 | 0.0025805 | 0.00049182 | 5.2469
|  | 47.8 | 0.58698 | 8.9357 | 5.245 | 0.0025832 | 0.00049251 | 5.245
|  | 47.9 | 0.58698 | 8.9326 | 5.2432 | 0.0025859 | 0.0004932 | 5.2432
|  | 48 | 0.58698 | 8.9295 | 5.2414 | 0.0025886 | 0.00049388 | 5.2414
|  | 48.1 | 0.58698 | 8.9264 | 5.2396 | 0.0025913 | 0.00049457 | 5.2396
|  | 48.2 | 0.58698 | 8.9233 | 5.2378 | 0.002594 | 0.00049525 | 5.2378
|  | 48.3 | 0.58698 | 8.9202 | 5.236 | 0.0025967 | 0.00049594 | 5.236
|  | 48.4 | 0.58698 | 8.9171 | 5.2341 | 0.0025994 | 0.00049662 | 5.2341
|  | 48.5 | 0.58698 | 8.9141 | 5.2323 | 0.0026021 | 0.00049731 | 5.2323
|  | 48.6 | 0.58698 | 8.911 | 5.2306 | 0.0026048 | 0.00049799 | 5.2306
|  | 48.7 | 0.58698 | 8.908 | 5.2288 | 0.0026074 | 0.00049867 | 5.2288
|  | 48.8 | 0.58698 | 8.9049 | 5.227 | 0.0026101 | 0.00049935 | 5.227
|  | 48.9 | 0.58698 | 8.9019 | 5.2252 | 0.0026128 | 0.00050004 | 5.2252
|  | 49 | 0.58698 | 8.8989 | 5.2234 | 0.0026155 | 0.00050072 | 5.2234
|  | 49.1 | 0.58698 | 8.8958 | 5.2216 | 0.0026181 | 0.0005014 | 5.2216
|  | 49.2 | 0.58698 | 8.8928 | 5.2199 | 0.0026208 | 0.00050208 | 5.2199
|  | 49.3 | 0.58698 | 8.8898 | 5.2181 | 0.0026234 | 0.00050276 | 5.2181
|  | 49.4 | 0.58698 | 8.8868 | 5.2163 | 0.0026261 | 0.00050344 | 5.2163
|  | 49.5 | 0.58698 | 8.8838 | 5.2146 | 0.0026288 | 0.00050412 | 5.2146
|  | 49.6 | 0.58698 | 8.8808 | 5.2128 | 0.0026314 | 0.0005048 | 5.2128
|  | 49.7 | 0.58698 | 8.8778 | 5.2111 | 0.0026341 | 0.00050547 | 5.2111
|  | 49.8 | 0.58698 | 8.8749 | 5.2093 | 0.0026367 | 0.00050615 | 5.2093
|  | 49.9 | 0.58698 | 8.8719 | 5.2076 | 0.0026394 | 0.00050683 | 5.2076
|  | 50 | 0.58698 | 8.8689 | 5.2059 | 0.002642 | 0.00050751 | 5.2059
|  | 50.1 | 0.58698 | 8.866 | 5.2041 | 0.0026446 | 0.00050818 | 5.2041
|  | 50.2 | 0.58698 | 8.863 | 5.2024 | 0.0026473 | 0.00050886 | 5.2024
|  | 50.3 | 0.58698 | 8.8601 | 5.2007 | 0.0026499 | 0.00050953 | 5.2007
|  | 50.4 | 0.58698 | 8.8572 | 5.1989 | 0.0026526 | 0.00051021 | 5.1989
|  | 50.5 | 0.58698 | 8.8542 | 5.1972 | 0.0026552 | 0.00051088 | 5.1972
|  | 50.6 | 0.58698 | 8.8513 | 5.1955 | 0.0026578 | 0.00051156 | 5.1955
|  | 50.7 | 0.58698 | 8.8484 | 5.1938 | 0.0026604 | 0.00051223 | 5.1938
|  | 50.8 | 0.58698 | 8.8455 | 5.1921 | 0.0026631 | 0.00051291 | 5.1921
|  | 50.9 | 0.58698 | 8.8426 | 5.1904 | 0.0026657 | 0.00051358 | 5.1904
|  | 51 | 0.58698 | 8.8397 | 5.1887 | 0.0026683 | 0.00051425 | 5.1887
|  | 51.1 | 0.58698 | 8.8368 | 5.187 | 0.0026709 | 0.00051492 | 5.187
|  | 51.2 | 0.58698 | 8.834 | 5.1853 | 0.0026735 | 0.00051559 | 5.1853
|  | 51.3 | 0.58698 | 8.8311 | 5.1836 | 0.0026761 | 0.00051627 | 5.1836
|  | 51.4 | 0.58698 | 8.8282 | 5.1819 | 0.0026787 | 0.00051694 | 5.1819
|  | 51.5 | 0.58698 | 8.8254 | 5.1803 | 0.0026813 | 0.00051761 | 5.1803
|  | 51.6 | 0.58698 | 8.8225 | 5.1786 | 0.0026839 | 0.00051828 | 5.1786
|  | 51.7 | 0.58698 | 8.8197 | 5.1769 | 0.0026865 | 0.00051895 | 5.1769
|  | 51.8 | 0.58698 | 8.8168 | 5.1753 | 0.0026891 | 0.00051962 | 5.1753
|  | 51.9 | 0.58698 | 8.814 | 5.1736 | 0.0026917 | 0.00052028 | 5.1736
|  | 52 | 0.58698 | 8.8112 | 5.1719 | 0.0026943 | 0.00052095 | 5.1719
|  | 52.1 | 0.58698 | 8.8083 | 5.1703 | 0.0026969 | 0.00052162 | 5.1703
|  | 52.2 | 0.58698 | 8.8055 | 5.1686 | 0.0026995 | 0.00052229 | 5.1686
|  | 52.3 | 0.58698 | 8.8027 | 5.167 | 0.0027021 | 0.00052295 | 5.167
|  | 52.4 | 0.58698 | 8.7999 | 5.1653 | 0.0027047 | 0.00052362 | 5.1653
|  | 52.5 | 0.58698 | 8.7971 | 5.1637 | 0.0027073 | 0.00052429 | 5.1637
|  | 52.6 | 0.58698 | 8.7943 | 5.1621 | 0.0027098 | 0.00052495 | 5.1621
|  | 52.7 | 0.58698 | 8.7915 | 5.1604 | 0.0027124 | 0.00052562 | 5.1604
|  | 52.8 | 0.58698 | 8.7888 | 5.1588 | 0.002715 | 0.00052628 | 5.1588
|  | 52.9 | 0.58698 | 8.786 | 5.1572 | 0.0027175 | 0.00052695 | 5.1572
|  | 53 | 0.58698 | 8.7832 | 5.1555 | 0.0027201 | 0.00052761 | 5.1555
|  | 53.1 | 0.58698 | 8.7805 | 5.1539 | 0.0027227 | 0.00052827 | 5.1539
|  | 53.2 | 0.58698 | 8.7777 | 5.1523 | 0.0027252 | 0.00052894 | 5.1523
|  | 53.3 | 0.58698 | 8.775 | 5.1507 | 0.0027278 | 0.0005296 | 5.1507
|  | 53.4 | 0.58698 | 8.7722 | 5.1491 | 0.0027304 | 0.00053026 | 5.1491
|  | 53.5 | 0.58698 | 8.7695 | 5.1475 | 0.0027329 | 0.00053092 | 5.1475
|  | 53.6 | 0.58698 | 8.7668 | 5.1459 | 0.0027355 | 0.00053158 | 5.1459
|  | 53.7 | 0.58698 | 8.764 | 5.1443 | 0.002738 | 0.00053224 | 5.1443
|  | 53.8 | 0.58698 | 8.7613 | 5.1427 | 0.0027406 | 0.00053291 | 5.1427
|  | 53.9 | 0.58698 | 8.7586 | 5.1411 | 0.0027431 | 0.00053357 | 5.1411
|  | 54 | 0.58698 | 8.7559 | 5.1395 | 0.0027457 | 0.00053423 | 5.1395
|  | 54.1 | 0.58698 | 8.7532 | 5.1379 | 0.0027482 | 0.00053488 | 5.1379
|  | 54.2 | 0.58698 | 8.7505 | 5.1363 | 0.0027507 | 0.00053554 | 5.1363
|  | 54.3 | 0.58698 | 8.7478 | 5.1348 | 0.0027533 | 0.0005362 | 5.1348
|  | 54.4 | 0.58698 | 8.7451 | 5.1332 | 0.0027558 | 0.00053686 | 5.1332
|  | 54.5 | 0.58698 | 8.7425 | 5.1316 | 0.0027583 | 0.00053752 | 5.1316
|  | 54.6 | 0.58698 | 8.7398 | 5.13 | 0.0027609 | 0.00053818 | 5.13
|  | 54.7 | 0.58698 | 8.7371 | 5.1285 | 0.0027634 | 0.00053883 | 5.1285
|  | 54.8 | 0.58698 | 8.7345 | 5.1269 | 0.0027659 | 0.00053949 | 5.1269
|  | 54.9 | 0.58698 | 8.7318 | 5.1254 | 0.0027684 | 0.00054014 | 5.1254
|  | 55 | 0.58698 | 8.7292 | 5.1238 | 0.002771 | 0.0005408 | 5.1238
|  | 55.1 | 0.58698 | 8.7265 | 5.1223 | 0.0027735 | 0.00054146 | 5.1223
|  | 55.2 | 0.58698 | 8.7239 | 5.1207 | 0.002776 | 0.00054211 | 5.1207
|  | 55.3 | 0.58698 | 8.7213 | 5.1192 | 0.0027785 | 0.00054277 | 5.1192
|  | 55.4 | 0.58698 | 8.7186 | 5.1176 | 0.002781 | 0.00054342 | 5.1176
|  | 55.5 | 0.58698 | 8.716 | 5.1161 | 0.0027835 | 0.00054407 | 5.1161
|  | 55.6 | 0.58698 | 8.7134 | 5.1146 | 0.002786 | 0.00054473 | 5.1146
|  | 55.7 | 0.58698 | 8.7108 | 5.113 | 0.0027885 | 0.00054538 | 5.113
|  | 55.8 | 0.58698 | 8.7082 | 5.1115 | 0.002791 | 0.00054603 | 5.1115
|  | 55.9 | 0.58698 | 8.7056 | 5.11 | 0.0027935 | 0.00054668 | 5.11
|  | 56 | 0.58698 | 8.703 | 5.1084 | 0.002796 | 0.00054734 | 5.1084
|  | 56.1 | 0.58698 | 8.7004 | 5.1069 | 0.0027985 | 0.00054799 | 5.1069
|  | 56.2 | 0.58698 | 8.6978 | 5.1054 | 0.002801 | 0.00054864 | 5.1054
|  | 56.3 | 0.58698 | 8.6953 | 5.1039 | 0.0028035 | 0.00054929 | 5.1039
|  | 56.4 | 0.58698 | 8.6927 | 5.1024 | 0.002806 | 0.00054994 | 5.1024
|  | 56.5 | 0.58698 | 8.6901 | 5.1009 | 0.0028085 | 0.00055059 | 5.1009
|  | 56.6 | 0.58698 | 8.6876 | 5.0994 | 0.002811 | 0.00055124 | 5.0994
|  | 56.7 | 0.58698 | 8.685 | 5.0979 | 0.0028135 | 0.00055189 | 5.0979
|  | 56.8 | 0.58698 | 8.6824 | 5.0964 | 0.0028159 | 0.00055254 | 5.0964
|  | 56.9 | 0.58698 | 8.6799 | 5.0949 | 0.0028184 | 0.00055318 | 5.0949
|  | 57 | 0.58698 | 8.6774 | 5.0934 | 0.0028209 | 0.00055383 | 5.0934
|  | 57.1 | 0.58698 | 8.6748 | 5.0919 | 0.0028234 | 0.00055448 | 5.0919
|  | 57.2 | 0.58698 | 8.6723 | 5.0904 | 0.0028258 | 0.00055513 | 5.0904
|  | 57.3 | 0.58698 | 8.6698 | 5.0889 | 0.0028283 | 0.00055577 | 5.0889
|  | 57.4 | 0.58698 | 8.6673 | 5.0875 | 0.0028308 | 0.00055642 | 5.0875
|  | 57.5 | 0.58698 | 8.6647 | 5.086 | 0.0028332 | 0.00055707 | 5.086
|  | 57.6 | 0.58698 | 8.6622 | 5.0845 | 0.0028357 | 0.00055771 | 5.0845
|  | 57.7 | 0.58698 | 8.6597 | 5.083 | 0.0028382 | 0.00055836 | 5.083
|  | 57.8 | 0.58698 | 8.6572 | 5.0816 | 0.0028406 | 0.000559 | 5.0816
|  | 57.9 | 0.58698 | 8.6547 | 5.0801 | 0.0028431 | 0.00055965 | 5.0801
|  | 58 | 0.58698 | 8.6522 | 5.0787 | 0.0028455 | 0.00056029 | 5.0787
|  | 58.1 | 0.58698 | 8.6498 | 5.0772 | 0.002848 | 0.00056094 | 5.0772
|  | 58.2 | 0.58698 | 8.6473 | 5.0757 | 0.0028504 | 0.00056158 | 5.0757
|  | 58.3 | 0.58698 | 8.6448 | 5.0743 | 0.0028529 | 0.00056222 | 5.0743
|  | 58.4 | 0.58698 | 8.6423 | 5.0728 | 0.0028553 | 0.00056286 | 5.0728
|  | 58.5 | 0.58698 | 8.6399 | 5.0714 | 0.0028578 | 0.00056351 | 5.0714
|  | 58.6 | 0.58698 | 8.6374 | 5.07 | 0.0028602 | 0.00056415 | 5.07
|  | 58.7 | 0.58698 | 8.635 | 5.0685 | 0.0028626 | 0.00056479 | 5.0685
|  | 58.8 | 0.58698 | 8.6325 | 5.0671 | 0.0028651 | 0.00056543 | 5.0671
|  | 58.9 | 0.58698 | 8.6301 | 5.0656 | 0.0028675 | 0.00056607 | 5.0656
|  | 59 | 0.58698 | 8.6276 | 5.0642 | 0.00287 | 0.00056671 | 5.0642
|  | 59.1 | 0.58698 | 8.6252 | 5.0628 | 0.0028724 | 0.00056735 | 5.0628
|  | 59.2 | 0.58698 | 8.6228 | 5.0614 | 0.0028748 | 0.00056799 | 5.0614
|  | 59.3 | 0.58698 | 8.6203 | 5.0599 | 0.0028772 | 0.00056863 | 5.0599
|  | 59.4 | 0.58698 | 8.6179 | 5.0585 | 0.0028797 | 0.00056927 | 5.0585
|  | 59.5 | 0.58698 | 8.6155 | 5.0571 | 0.0028821 | 0.00056991 | 5.0571
|  | 59.6 | 0.58698 | 8.6131 | 5.0557 | 0.0028845 | 0.00057055 | 5.0557
|  | 59.7 | 0.58698 | 8.6107 | 5.0543 | 0.0028869 | 0.00057119 | 5.0543
|  | 59.8 | 0.58698 | 8.6083 | 5.0529 | 0.0028893 | 0.00057182 | 5.0529
|  | 59.9 | 0.58698 | 8.6059 | 5.0514 | 0.0028918 | 0.00057246 | 5.0514
|  | 60 | 0.58698 | 8.6035 | 5.05 | 0.0028942 | 0.0005731 | 5.05
|  | 60.1 | 0.58698 | 8.6011 | 5.0486 | 0.0028966 | 0.00057374 | 5.0486
|  | 60.2 | 0.58698 | 8.5987 | 5.0472 | 0.002899 | 0.00057437 | 5.0472
|  | 60.3 | 0.58698 | 8.5963 | 5.0458 | 0.0029014 | 0.00057501 | 5.0458
|  | 60.4 | 0.58698 | 8.594 | 5.0445 | 0.0029038 | 0.00057564 | 5.0445
|  | 60.5 | 0.58698 | 8.5916 | 5.0431 | 0.0029062 | 0.00057628 | 5.0431
|  | 60.6 | 0.58698 | 8.5892 | 5.0417 | 0.0029086 | 0.00057691 | 5.0417
|  | 60.7 | 0.58698 | 8.5869 | 5.0403 | 0.002911 | 0.00057755 | 5.0403
|  | 60.8 | 0.58698 | 8.5845 | 5.0389 | 0.0029134 | 0.00057818 | 5.0389
|  | 60.9 | 0.58698 | 8.5822 | 5.0375 | 0.0029158 | 0.00057882 | 5.0375
|  | 61 | 0.58698 | 8.5798 | 5.0361 | 0.0029182 | 0.00057945 | 5.0361
|  | 61.1 | 0.58698 | 8.5775 | 5.0348 | 0.0029206 | 0.00058008 | 5.0348
|  | 61.2 | 0.58698 | 8.5751 | 5.0334 | 0.002923 | 0.00058071 | 5.0334
|  | 61.3 | 0.58698 | 8.5728 | 5.032 | 0.0029254 | 0.00058135 | 5.032
|  | 61.4 | 0.58698 | 8.5705 | 5.0307 | 0.0029277 | 0.00058198 | 5.0307
|  | 61.5 | 0.58698 | 8.5682 | 5.0293 | 0.0029301 | 0.00058261 | 5.0293
|  | 61.6 | 0.58698 | 8.5658 | 5.0279 | 0.0029325 | 0.00058324 | 5.0279
|  | 61.7 | 0.58698 | 8.5635 | 5.0266 | 0.0029349 | 0.00058387 | 5.0266
|  | 61.8 | 0.58698 | 8.5612 | 5.0252 | 0.0029373 | 0.0005845 | 5.0252
|  | 61.9 | 0.58698 | 8.5589 | 5.0239 | 0.0029396 | 0.00058513 | 5.0239
|  | 62 | 0.58698 | 8.5566 | 5.0225 | 0.002942 | 0.00058576 | 5.0225
|  | 62.1 | 0.58698 | 8.5543 | 5.0212 | 0.0029444 | 0.00058639 | 5.0212
|  | 62.2 | 0.58698 | 8.552 | 5.0198 | 0.0029468 | 0.00058702 | 5.0198
|  | 62.3 | 0.58698 | 8.5497 | 5.0185 | 0.0029491 | 0.00058765 | 5.0185
|  | 62.4 | 0.58698 | 8.5474 | 5.0171 | 0.0029515 | 0.00058828 | 5.0171
|  | 62.5 | 0.58698 | 8.5452 | 5.0158 | 0.0029539 | 0.00058891 | 5.0158
|  | 62.6 | 0.58698 | 8.5429 | 5.0145 | 0.0029562 | 0.00058954 | 5.0145
|  | 62.7 | 0.58698 | 8.5406 | 5.0131 | 0.0029586 | 0.00059017 | 5.0131
|  | 62.8 | 0.58698 | 8.5383 | 5.0118 | 0.0029609 | 0.00059079 | 5.0118
|  | 62.9 | 0.58698 | 8.5361 | 5.0105 | 0.0029633 | 0.00059142 | 5.0105
|  | 63 | 0.58698 | 8.5338 | 5.0091 | 0.0029656 | 0.00059205 | 5.0091
|  | 63.1 | 0.58698 | 8.5316 | 5.0078 | 0.002968 | 0.00059267 | 5.0078
|  | 63.2 | 0.58698 | 8.5293 | 5.0065 | 0.0029703 | 0.0005933 | 5.0065
|  | 63.3 | 0.58698 | 8.5271 | 5.0052 | 0.0029727 | 0.00059392 | 5.0052
|  | 63.4 | 0.58698 | 8.5248 | 5.0039 | 0.002975 | 0.00059455 | 5.0039
|  | 63.5 | 0.58698 | 8.5226 | 5.0025 | 0.0029774 | 0.00059517 | 5.0025
|  | 63.6 | 0.58698 | 8.5203 | 5.0012 | 0.0029797 | 0.0005958 | 5.0012
|  | 63.7 | 0.58698 | 8.5181 | 4.9999 | 0.0029821 | 0.00059642 | 4.9999
|  | 63.8 | 0.58698 | 8.5159 | 4.9986 | 0.0029844 | 0.00059705 | 4.9986
|  | 63.9 | 0.58698 | 8.5137 | 4.9973 | 0.0029868 | 0.00059767 | 4.9973
|  | 64 | 0.58698 | 8.5115 | 4.996 | 0.0029891 | 0.00059829 | 4.996
|  | 64.1 | 0.58698 | 8.5092 | 4.9947 | 0.0029914 | 0.00059892 | 4.9947
|  | 64.2 | 0.58698 | 8.507 | 4.9934 | 0.0029938 | 0.00059954 | 4.9934
|  | 64.3 | 0.58698 | 8.5048 | 4.9921 | 0.0029961 | 0.00060016 | 4.9921
|  | 64.4 | 0.58698 | 8.5026 | 4.9908 | 0.0029984 | 0.00060079 | 4.9908
|  | 64.5 | 0.58698 | 8.5004 | 4.9895 | 0.0030007 | 0.00060141 | 4.9895
|  | 64.6 | 0.58698 | 8.4982 | 4.9882 | 0.0030031 | 0.00060203 | 4.9882
|  | 64.7 | 0.58698 | 8.496 | 4.987 | 0.0030054 | 0.00060265 | 4.987
|  | 64.8 | 0.58698 | 8.4938 | 4.9857 | 0.0030077 | 0.00060327 | 4.9857
|  | 64.9 | 0.58698 | 8.4917 | 4.9844 | 0.00301 | 0.00060389 | 4.9844
|  | 65 | 0.58698 | 8.4895 | 4.9831 | 0.0030123 | 0.00060451 | 4.9831
|  | 65.1 | 0.58698 | 8.4873 | 4.9818 | 0.0030147 | 0.00060513 | 4.9818
|  | 65.2 | 0.58698 | 8.4851 | 4.9806 | 0.003017 | 0.00060575 | 4.9806
|  | 65.3 | 0.58698 | 8.483 | 4.9793 | 0.0030193 | 0.00060637 | 4.9793
|  | 65.4 | 0.58698 | 8.4808 | 4.978 | 0.0030216 | 0.00060699 | 4.978
|  | 65.5 | 0.58698 | 8.4787 | 4.9768 | 0.0030239 | 0.00060761 | 4.9768
|  | 65.6 | 0.58698 | 8.4765 | 4.9755 | 0.0030262 | 0.00060823 | 4.9755
|  | 65.7 | 0.58698 | 8.4743 | 4.9742 | 0.0030285 | 0.00060884 | 4.9742
|  | 65.8 | 0.58698 | 8.4722 | 4.973 | 0.0030308 | 0.00060946 | 4.973
|  | 65.9 | 0.58698 | 8.4701 | 4.9717 | 0.0030331 | 0.00061008 | 4.9717
|  | 66 | 0.58698 | 8.4679 | 4.9705 | 0.0030354 | 0.0006107 | 4.9705
|  | 66.1 | 0.58698 | 8.4658 | 4.9692 | 0.0030377 | 0.00061131 | 4.9692
|  | 66.2 | 0.58698 | 8.4636 | 4.9679 | 0.00304 | 0.00061193 | 4.9679
|  | 66.3 | 0.58698 | 8.4615 | 4.9667 | 0.0030423 | 0.00061254 | 4.9667
|  | 66.4 | 0.58698 | 8.4594 | 4.9655 | 0.0030446 | 0.00061316 | 4.9655
|  | 66.5 | 0.58698 | 8.4573 | 4.9642 | 0.0030469 | 0.00061378 | 4.9642
|  | 66.6 | 0.58698 | 8.4551 | 4.963 | 0.0030492 | 0.00061439 | 4.963
|  | 66.7 | 0.58698 | 8.453 | 4.9617 | 0.0030515 | 0.00061501 | 4.9617
|  | 66.8 | 0.58698 | 8.4509 | 4.9605 | 0.0030538 | 0.00061562 | 4.9605
|  | 66.9 | 0.58698 | 8.4488 | 4.9592 | 0.0030561 | 0.00061623 | 4.9592
|  | 67 | 0.58698 | 8.4467 | 4.958 | 0.0030583 | 0.00061685 | 4.958
|  | 67.1 | 0.58698 | 8.4446 | 4.9568 | 0.0030606 | 0.00061746 | 4.9568
|  | 67.2 | 0.58698 | 8.4425 | 4.9556 | 0.0030629 | 0.00061808 | 4.9556
|  | 67.3 | 0.58698 | 8.4404 | 4.9543 | 0.0030652 | 0.00061869 | 4.9543
|  | 67.4 | 0.58698 | 8.4383 | 4.9531 | 0.0030675 | 0.0006193 | 4.9531
|  | 67.5 | 0.58698 | 8.4363 | 4.9519 | 0.0030697 | 0.00061991 | 4.9519
|  | 67.6 | 0.58698 | 8.4342 | 4.9507 | 0.003072 | 0.00062053 | 4.9507
|  | 67.7 | 0.58698 | 8.4321 | 4.9494 | 0.0030743 | 0.00062114 | 4.9494
|  | 67.8 | 0.58698 | 8.43 | 4.9482 | 0.0030765 | 0.00062175 | 4.9482
|  | 67.9 | 0.58698 | 8.428 | 4.947 | 0.0030788 | 0.00062236 | 4.947
|  | 68 | 0.58698 | 8.4259 | 4.9458 | 0.0030811 | 0.00062297 | 4.9458
|  | 68.1 | 0.58698 | 8.4238 | 4.9446 | 0.0030833 | 0.00062358 | 4.9446
|  | 68.2 | 0.58698 | 8.4218 | 4.9434 | 0.0030856 | 0.00062419 | 4.9434
|  | 68.3 | 0.58698 | 8.4197 | 4.9422 | 0.0030879 | 0.0006248 | 4.9422
|  | 68.4 | 0.58698 | 8.4177 | 4.941 | 0.0030901 | 0.00062541 | 4.941
|  | 68.5 | 0.58698 | 8.4156 | 4.9398 | 0.0030924 | 0.00062602 | 4.9398
|  | 68.6 | 0.58698 | 8.4136 | 4.9386 | 0.0030946 | 0.00062663 | 4.9386
|  | 68.7 | 0.58698 | 8.4115 | 4.9374 | 0.0030969 | 0.00062724 | 4.9374
|  | 68.8 | 0.58698 | 8.4095 | 4.9362 | 0.0030992 | 0.00062785 | 4.9362
|  | 68.9 | 0.58698 | 8.4074 | 4.935 | 0.0031014 | 0.00062846 | 4.935
|  | 69 | 0.58698 | 8.4054 | 4.9338 | 0.0031037 | 0.00062906 | 4.9338
|  | 69.1 | 0.58698 | 8.4034 | 4.9326 | 0.0031059 | 0.00062967 | 4.9326
|  | 69.2 | 0.58698 | 8.4014 | 4.9314 | 0.0031081 | 0.00063028 | 4.9314
|  | 69.3 | 0.58698 | 8.3993 | 4.9302 | 0.0031104 | 0.00063089 | 4.9302
|  | 69.4 | 0.58698 | 8.3973 | 4.929 | 0.0031126 | 0.00063149 | 4.929
|  | 69.5 | 0.58698 | 8.3953 | 4.9278 | 0.0031149 | 0.0006321 | 4.9278
|  | 69.6 | 0.58698 | 8.3933 | 4.9267 | 0.0031171 | 0.00063271 | 4.9267
|  | 69.7 | 0.58698 | 8.3913 | 4.9255 | 0.0031194 | 0.00063331 | 4.9255
|  | 69.8 | 0.58698 | 8.3893 | 4.9243 | 0.0031216 | 0.00063392 | 4.9243
|  | 69.9 | 0.58698 | 8.3873 | 4.9231 | 0.0031238 | 0.00063452 | 4.9231
|  | 70 | 0.58698 | 8.3853 | 4.9219 | 0.0031261 | 0.00063513 | 4.9219
|  | 70.1 | 0.58698 | 8.3833 | 4.9208 | 0.0031283 | 0.00063573 | 4.9208
|  | 70.2 | 0.58698 | 8.3813 | 4.9196 | 0.0031305 | 0.00063634 | 4.9196
|  | 70.3 | 0.58698 | 8.3793 | 4.9184 | 0.0031328 | 0.00063694 | 4.9184
|  | 70.4 | 0.58698 | 8.3773 | 4.9173 | 0.003135 | 0.00063754 | 4.9173
|  | 70.5 | 0.58698 | 8.3753 | 4.9161 | 0.0031372 | 0.00063815 | 4.9161
|  | 70.6 | 0.58698 | 8.3734 | 4.915 | 0.0031394 | 0.00063875 | 4.915
|  | 70.7 | 0.58698 | 8.3714 | 4.9138 | 0.0031417 | 0.00063935 | 4.9138
|  | 70.8 | 0.58698 | 8.3694 | 4.9126 | 0.0031439 | 0.00063996 | 4.9126
|  | 70.9 | 0.58698 | 8.3674 | 4.9115 | 0.0031461 | 0.00064056 | 4.9115
|  | 71 | 0.58698 | 8.3655 | 4.9103 | 0.0031483 | 0.00064116 | 4.9103
|  | 71.1 | 0.58698 | 8.3635 | 4.9092 | 0.0031505 | 0.00064176 | 4.9092
|  | 71.2 | 0.58698 | 8.3616 | 4.908 | 0.0031527 | 0.00064237 | 4.908
|  | 71.3 | 0.58698 | 8.3596 | 4.9069 | 0.003155 | 0.00064297 | 4.9069
|  | 71.4 | 0.58698 | 8.3576 | 4.9057 | 0.0031572 | 0.00064357 | 4.9057
|  | 71.5 | 0.58698 | 8.3557 | 4.9046 | 0.0031594 | 0.00064417 | 4.9046
|  | 71.6 | 0.58698 | 8.3537 | 4.9034 | 0.0031616 | 0.00064477 | 4.9034
|  | 71.7 | 0.58698 | 8.3518 | 4.9023 | 0.0031638 | 0.00064537 | 4.9023
|  | 71.8 | 0.58698 | 8.3499 | 4.9012 | 0.003166 | 0.00064597 | 4.9012
|  | 71.9 | 0.58698 | 8.3479 | 4.9 | 0.0031682 | 0.00064657 | 4.9
|  | 72 | 0.58698 | 8.346 | 4.8989 | 0.0031704 | 0.00064717 | 4.8989
|  | 72.1 | 0.58698 | 8.3441 | 4.8978 | 0.0031726 | 0.00064777 | 4.8978
|  | 72.2 | 0.58698 | 8.3421 | 4.8966 | 0.0031748 | 0.00064837 | 4.8966
|  | 72.3 | 0.58698 | 8.3402 | 4.8955 | 0.003177 | 0.00064896 | 4.8955
|  | 72.4 | 0.58698 | 8.3383 | 4.8944 | 0.0031792 | 0.00064956 | 4.8944
|  | 72.5 | 0.58698 | 8.3364 | 4.8932 | 0.0031814 | 0.00065016 | 4.8932
|  | 72.6 | 0.58698 | 8.3345 | 4.8921 | 0.0031836 | 0.00065076 | 4.8921
|  | 72.7 | 0.58698 | 8.3325 | 4.891 | 0.0031858 | 0.00065136 | 4.891
|  | 72.8 | 0.58698 | 8.3306 | 4.8899 | 0.003188 | 0.00065195 | 4.8899
|  | 72.9 | 0.58698 | 8.3287 | 4.8888 | 0.0031902 | 0.00065255 | 4.8888
|  | 73 | 0.58698 | 8.3268 | 4.8876 | 0.0031923 | 0.00065315 | 4.8876
|  | 73.1 | 0.58698 | 8.3249 | 4.8865 | 0.0031945 | 0.00065374 | 4.8865
|  | 73.2 | 0.58698 | 8.323 | 4.8854 | 0.0031967 | 0.00065434 | 4.8854
|  | 73.3 | 0.58698 | 8.3211 | 4.8843 | 0.0031989 | 0.00065493 | 4.8843
|  | 73.4 | 0.58698 | 8.3193 | 4.8832 | 0.0032011 | 0.00065553 | 4.8832
|  | 73.5 | 0.58698 | 8.3174 | 4.8821 | 0.0032033 | 0.00065613 | 4.8821
|  | 73.6 | 0.58698 | 8.3155 | 4.881 | 0.0032054 | 0.00065672 | 4.881
|  | 73.7 | 0.58698 | 8.3136 | 4.8799 | 0.0032076 | 0.00065732 | 4.8799
|  | 73.8 | 0.58698 | 8.3117 | 4.8788 | 0.0032098 | 0.00065791 | 4.8788
|  | 73.9 | 0.58698 | 8.3098 | 4.8777 | 0.003212 | 0.0006585 | 4.8777
|  | 74 | 0.58698 | 8.308 | 4.8766 | 0.0032141 | 0.0006591 | 4.8766
|  | 74.1 | 0.58698 | 8.3061 | 4.8755 | 0.0032163 | 0.00065969 | 4.8755
|  | 74.2 | 0.58698 | 8.3042 | 4.8744 | 0.0032185 | 0.00066028 | 4.8744
|  | 74.3 | 0.58698 | 8.3024 | 4.8733 | 0.0032206 | 0.00066088 | 4.8733
|  | 74.4 | 0.58698 | 8.3005 | 4.8722 | 0.0032228 | 0.00066147 | 4.8722
|  | 74.5 | 0.58698 | 8.2987 | 4.8711 | 0.003225 | 0.00066206 | 4.8711
|  | 74.6 | 0.58698 | 8.2968 | 4.87 | 0.0032271 | 0.00066266 | 4.87
|  | 74.7 | 0.58698 | 8.2949 | 4.8689 | 0.0032293 | 0.00066325 | 4.8689
|  | 74.8 | 0.58698 | 8.2931 | 4.8678 | 0.0032315 | 0.00066384 | 4.8678
|  | 74.9 | 0.58698 | 8.2912 | 4.8668 | 0.0032336 | 0.00066443 | 4.8668
|  | 75 | 0.58698 | 8.2894 | 4.8657 | 0.0032358 | 0.00066502 | 4.8657
|  | 75.1 | 0.58698 | 8.2876 | 4.8646 | 0.0032379 | 0.00066561 | 4.8646
|  | 75.2 | 0.58698 | 8.2857 | 4.8635 | 0.0032401 | 0.0006662 | 4.8635
|  | 75.3 | 0.58698 | 8.2839 | 4.8624 | 0.0032422 | 0.00066679 | 4.8624
|  | 75.4 | 0.58698 | 8.2821 | 4.8614 | 0.0032444 | 0.00066738 | 4.8614
|  | 75.5 | 0.58698 | 8.2802 | 4.8603 | 0.0032466 | 0.00066797 | 4.8603
|  | 75.6 | 0.58698 | 8.2784 | 4.8592 | 0.0032487 | 0.00066856 | 4.8592
|  | 75.7 | 0.58698 | 8.2766 | 4.8581 | 0.0032508 | 0.00066915 | 4.8581
|  | 75.8 | 0.58698 | 8.2748 | 4.8571 | 0.003253 | 0.00066974 | 4.8571
|  | 75.9 | 0.58698 | 8.2729 | 4.856 | 0.0032551 | 0.00067033 | 4.856
|  | 76 | 0.58698 | 8.2711 | 4.8549 | 0.0032573 | 0.00067092 | 4.8549
|  | 76.1 | 0.58698 | 8.2693 | 4.8539 | 0.0032594 | 0.00067151 | 4.8539
|  | 76.2 | 0.58698 | 8.2675 | 4.8528 | 0.0032616 | 0.0006721 | 4.8528
|  | 76.3 | 0.58698 | 8.2657 | 4.8518 | 0.0032637 | 0.00067268 | 4.8518
|  | 76.4 | 0.58698 | 8.2639 | 4.8507 | 0.0032658 | 0.00067327 | 4.8507
|  | 76.5 | 0.58698 | 8.2621 | 4.8496 | 0.003268 | 0.00067386 | 4.8496
|  | 76.6 | 0.58698 | 8.2603 | 4.8486 | 0.0032701 | 0.00067445 | 4.8486
|  | 76.7 | 0.58698 | 8.2585 | 4.8475 | 0.0032722 | 0.00067503 | 4.8475
|  | 76.8 | 0.58698 | 8.2567 | 4.8465 | 0.0032744 | 0.00067562 | 4.8465
|  | 76.9 | 0.58698 | 8.2549 | 4.8454 | 0.0032765 | 0.00067621 | 4.8454
|  | 77 | 0.58698 | 8.2531 | 4.8444 | 0.0032786 | 0.00067679 | 4.8444
|  | 77.1 | 0.58698 | 8.2513 | 4.8433 | 0.0032808 | 0.00067738 | 4.8433
|  | 77.2 | 0.58698 | 8.2496 | 4.8423 | 0.0032829 | 0.00067796 | 4.8423
|  | 77.3 | 0.58698 | 8.2478 | 4.8412 | 0.003285 | 0.00067855 | 4.8412
|  | 77.4 | 0.58698 | 8.246 | 4.8402 | 0.0032871 | 0.00067913 | 4.8402
|  | 77.5 | 0.58698 | 8.2442 | 4.8392 | 0.0032893 | 0.00067972 | 4.8392
|  | 77.6 | 0.58698 | 8.2425 | 4.8381 | 0.0032914 | 0.0006803 | 4.8381
|  | 77.7 | 0.58698 | 8.2407 | 4.8371 | 0.0032935 | 0.00068089 | 4.8371
|  | 77.8 | 0.58698 | 8.2389 | 4.836 | 0.0032956 | 0.00068147 | 4.836
|  | 77.9 | 0.58698 | 8.2372 | 4.835 | 0.0032977 | 0.00068206 | 4.835
|  | 78 | 0.58698 | 8.2354 | 4.834 | 0.0032999 | 0.00068264 | 4.834
|  | 78.1 | 0.58698 | 8.2336 | 4.8329 | 0.003302 | 0.00068322 | 4.8329
|  | 78.2 | 0.58698 | 8.2319 | 4.8319 | 0.0033041 | 0.00068381 | 4.8319
|  | 78.3 | 0.58698 | 8.2301 | 4.8309 | 0.0033062 | 0.00068439 | 4.8309
|  | 78.4 | 0.58698 | 8.2284 | 4.8299 | 0.0033083 | 0.00068497 | 4.8299
|  | 78.5 | 0.58698 | 8.2266 | 4.8288 | 0.0033104 | 0.00068555 | 4.8288
|  | 78.6 | 0.58698 | 8.2249 | 4.8278 | 0.0033125 | 0.00068614 | 4.8278
|  | 78.7 | 0.58698 | 8.2231 | 4.8268 | 0.0033146 | 0.00068672 | 4.8268
|  | 78.8 | 0.58698 | 8.2214 | 4.8258 | 0.0033167 | 0.0006873 | 4.8258
|  | 78.9 | 0.58698 | 8.2197 | 4.8247 | 0.0033188 | 0.00068788 | 4.8247
|  | 79 | 0.58698 | 8.2179 | 4.8237 | 0.0033209 | 0.00068846 | 4.8237
|  | 79.1 | 0.58698 | 8.2162 | 4.8227 | 0.0033231 | 0.00068904 | 4.8227
|  | 79.2 | 0.58698 | 8.2145 | 4.8217 | 0.0033252 | 0.00068962 | 4.8217
|  | 79.3 | 0.58698 | 8.2127 | 4.8207 | 0.0033272 | 0.0006902 | 4.8207
|  | 79.4 | 0.58698 | 8.211 | 4.8197 | 0.0033293 | 0.00069078 | 4.8197
|  | 79.5 | 0.58698 | 8.2093 | 4.8187 | 0.0033314 | 0.00069136 | 4.8187
|  | 79.6 | 0.58698 | 8.2076 | 4.8176 | 0.0033335 | 0.00069194 | 4.8176
|  | 79.7 | 0.58698 | 8.2059 | 4.8166 | 0.0033356 | 0.00069252 | 4.8166
|  | 79.8 | 0.58698 | 8.2041 | 4.8156 | 0.0033377 | 0.0006931 | 4.8156
|  | 79.9 | 0.58698 | 8.2024 | 4.8146 | 0.0033398 | 0.00069368 | 4.8146
|  | 80 | 0.58698 | 8.2007 | 4.8136 | 0.0033419 | 0.00069426 | 4.8136
|  | 80.1 | 0.58698 | 8.199 | 4.8126 | 0.003344 | 0.00069484 | 4.8126
|  | 80.2 | 0.58698 | 8.1973 | 4.8116 | 0.0033461 | 0.00069542 | 4.8116
|  | 80.3 | 0.58698 | 8.1956 | 4.8106 | 0.0033482 | 0.00069599 | 4.8106
|  | 80.4 | 0.58698 | 8.1939 | 4.8096 | 0.0033502 | 0.00069657 | 4.8096
|  | 80.5 | 0.58698 | 8.1922 | 4.8086 | 0.0033523 | 0.00069715 | 4.8086
|  | 80.6 | 0.58698 | 8.1905 | 4.8076 | 0.0033544 | 0.00069773 | 4.8076
|  | 80.7 | 0.58698 | 8.1888 | 4.8066 | 0.0033565 | 0.0006983 | 4.8066
|  | 80.8 | 0.58698 | 8.1871 | 4.8056 | 0.0033586 | 0.00069888 | 4.8056
|  | 80.9 | 0.58698 | 8.1854 | 4.8047 | 0.0033606 | 0.00069946 | 4.8047
|  | 81 | 0.58698 | 8.1838 | 4.8037 | 0.0033627 | 0.00070003 | 4.8037
|  | 81.1 | 0.58698 | 8.1821 | 4.8027 | 0.0033648 | 0.00070061 | 4.8027
|  | 81.2 | 0.58698 | 8.1804 | 4.8017 | 0.0033669 | 0.00070118 | 4.8017
|  | 81.3 | 0.58698 | 8.1787 | 4.8007 | 0.0033689 | 0.00070176 | 4.8007
|  | 81.4 | 0.58698 | 8.177 | 4.7997 | 0.003371 | 0.00070234 | 4.7997
|  | 81.5 | 0.58698 | 8.1754 | 4.7987 | 0.0033731 | 0.00070291 | 4.7987
|  | 81.6 | 0.58698 | 8.1737 | 4.7978 | 0.0033752 | 0.00070349 | 4.7978
|  | 81.7 | 0.58698 | 8.172 | 4.7968 | 0.0033772 | 0.00070406 | 4.7968
|  | 81.8 | 0.58698 | 8.1704 | 4.7958 | 0.0033793 | 0.00070463 | 4.7958
|  | 81.9 | 0.58698 | 8.1687 | 4.7948 | 0.0033814 | 0.00070521 | 4.7948
|  | 82 | 0.58698 | 8.167 | 4.7939 | 0.0033834 | 0.00070578 | 4.7939
|  | 82.1 | 0.58698 | 8.1654 | 4.7929 | 0.0033855 | 0.00070636 | 4.7929
|  | 82.2 | 0.58698 | 8.1637 | 4.7919 | 0.0033875 | 0.00070693 | 4.7919
|  | 82.3 | 0.58698 | 8.1621 | 4.7909 | 0.0033896 | 0.0007075 | 4.7909
|  | 82.4 | 0.58698 | 8.1604 | 4.79 | 0.0033917 | 0.00070808 | 4.79
|  | 82.5 | 0.58698 | 8.1588 | 4.789 | 0.0033937 | 0.00070865 | 4.789
|  | 82.6 | 0.58698 | 8.1571 | 4.788 | 0.0033958 | 0.00070922 | 4.788
|  | 82.7 | 0.58698 | 8.1555 | 4.7871 | 0.0033978 | 0.00070979 | 4.7871
|  | 82.8 | 0.58698 | 8.1538 | 4.7861 | 0.0033999 | 0.00071037 | 4.7861
|  | 82.9 | 0.58698 | 8.1522 | 4.7851 | 0.0034019 | 0.00071094 | 4.7851
|  | 83 | 0.58698 | 8.1506 | 4.7842 | 0.003404 | 0.00071151 | 4.7842
|  | 83.1 | 0.58698 | 8.1489 | 4.7832 | 0.003406 | 0.00071208 | 4.7832
|  | 83.2 | 0.58698 | 8.1473 | 4.7823 | 0.0034081 | 0.00071265 | 4.7823
|  | 83.3 | 0.58698 | 8.1457 | 4.7813 | 0.0034101 | 0.00071322 | 4.7813
|  | 83.4 | 0.58698 | 8.144 | 4.7803 | 0.0034122 | 0.00071379 | 4.7803
|  | 83.5 | 0.58698 | 8.1424 | 4.7794 | 0.0034142 | 0.00071436 | 4.7794
|  | 83.6 | 0.58698 | 8.1408 | 4.7784 | 0.0034163 | 0.00071493 | 4.7784
|  | 83.7 | 0.58698 | 8.1392 | 4.7775 | 0.0034183 | 0.0007155 | 4.7775
|  | 83.8 | 0.58698 | 8.1375 | 4.7765 | 0.0034204 | 0.00071607 | 4.7765
|  | 83.9 | 0.58698 | 8.1359 | 4.7756 | 0.0034224 | 0.00071664 | 4.7756
|  | 84 | 0.58698 | 8.1343 | 4.7746 | 0.0034244 | 0.00071721 | 4.7746
|  | 84.1 | 0.58698 | 8.1327 | 4.7737 | 0.0034265 | 0.00071778 | 4.7737
|  | 84.2 | 0.58698 | 8.1311 | 4.7727 | 0.0034285 | 0.00071835 | 4.7727
|  | 84.3 | 0.58698 | 8.1295 | 4.7718 | 0.0034305 | 0.00071892 | 4.7718
|  | 84.4 | 0.58698 | 8.1279 | 4.7709 | 0.0034326 | 0.00071949 | 4.7709
|  | 84.5 | 0.58698 | 8.1263 | 4.7699 | 0.0034346 | 0.00072006 | 4.7699
|  | 84.6 | 0.58698 | 8.1247 | 4.769 | 0.0034366 | 0.00072062 | 4.769
|  | 84.7 | 0.58698 | 8.1231 | 4.768 | 0.0034387 | 0.00072119 | 4.768
|  | 84.8 | 0.58698 | 8.1215 | 4.7671 | 0.0034407 | 0.00072176 | 4.7671
|  | 84.9 | 0.58698 | 8.1199 | 4.7662 | 0.0034427 | 0.00072233 | 4.7662
|  | 85 | 0.58698 | 8.1183 | 4.7652 | 0.0034448 | 0.00072289 | 4.7652
|  | 85.1 | 0.58698 | 8.1167 | 4.7643 | 0.0034468 | 0.00072346 | 4.7643
|  | 85.2 | 0.58698 | 8.1151 | 4.7634 | 0.0034488 | 0.00072403 | 4.7634
|  | 85.3 | 0.58698 | 8.1135 | 4.7624 | 0.0034508 | 0.00072459 | 4.7624
|  | 85.4 | 0.58698 | 8.1119 | 4.7615 | 0.0034528 | 0.00072516 | 4.7615
|  | 85.5 | 0.58698 | 8.1103 | 4.7606 | 0.0034549 | 0.00072573 | 4.7606
|  | 85.6 | 0.58698 | 8.1088 | 4.7596 | 0.0034569 | 0.00072629 | 4.7596
|  | 85.7 | 0.58698 | 8.1072 | 4.7587 | 0.0034589 | 0.00072686 | 4.7587
|  | 85.8 | 0.58698 | 8.1056 | 4.7578 | 0.0034609 | 0.00072742 | 4.7578
|  | 85.9 | 0.58698 | 8.104 | 4.7569 | 0.0034629 | 0.00072799 | 4.7569
|  | 86 | 0.58698 | 8.1025 | 4.7559 | 0.003465 | 0.00072855 | 4.7559
|  | 86.1 | 0.58698 | 8.1009 | 4.755 | 0.003467 | 0.00072912 | 4.755
|  | 86.2 | 0.58698 | 8.0993 | 4.7541 | 0.003469 | 0.00072968 | 4.7541
|  | 86.3 | 0.58698 | 8.0978 | 4.7532 | 0.003471 | 0.00073025 | 4.7532
|  | 86.4 | 0.58698 | 8.0962 | 4.7523 | 0.003473 | 0.00073081 | 4.7523
|  | 86.5 | 0.58698 | 8.0946 | 4.7514 | 0.003475 | 0.00073137 | 4.7514
|  | 86.6 | 0.58698 | 8.0931 | 4.7504 | 0.003477 | 0.00073194 | 4.7504
|  | 86.7 | 0.58698 | 8.0915 | 4.7495 | 0.003479 | 0.0007325 | 4.7495
|  | 86.8 | 0.58698 | 8.09 | 4.7486 | 0.003481 | 0.00073306 | 4.7486
|  | 86.9 | 0.58698 | 8.0884 | 4.7477 | 0.003483 | 0.00073363 | 4.7477
|  | 87 | 0.58698 | 8.0869 | 4.7468 | 0.003485 | 0.00073419 | 4.7468
|  | 87.1 | 0.58698 | 8.0853 | 4.7459 | 0.003487 | 0.00073475 | 4.7459
|  | 87.2 | 0.58698 | 8.0838 | 4.745 | 0.003489 | 0.00073531 | 4.745
|  | 87.3 | 0.58698 | 8.0822 | 4.7441 | 0.003491 | 0.00073588 | 4.7441
|  | 87.4 | 0.58698 | 8.0807 | 4.7432 | 0.003493 | 0.00073644 | 4.7432
|  | 87.5 | 0.58698 | 8.0791 | 4.7423 | 0.003495 | 0.000737 | 4.7423
|  | 87.6 | 0.58698 | 8.0776 | 4.7414 | 0.003497 | 0.00073756 | 4.7414
|  | 87.7 | 0.58698 | 8.0761 | 4.7405 | 0.003499 | 0.00073812 | 4.7405
|  | 87.8 | 0.58698 | 8.0745 | 4.7396 | 0.003501 | 0.00073868 | 4.7396
|  | 87.9 | 0.58698 | 8.073 | 4.7387 | 0.003503 | 0.00073924 | 4.7387
|  | 88 | 0.58698 | 8.0715 | 4.7378 | 0.003505 | 0.0007398 | 4.7378
|  | 88.1 | 0.58698 | 8.07 | 4.7369 | 0.003507 | 0.00074036 | 4.7369
|  | 88.2 | 0.58698 | 8.0684 | 4.736 | 0.003509 | 0.00074093 | 4.736
|  | 88.3 | 0.58698 | 8.0669 | 4.7351 | 0.003511 | 0.00074149 | 4.7351
|  | 88.4 | 0.58698 | 8.0654 | 4.7342 | 0.003513 | 0.00074204 | 4.7342
|  | 88.5 | 0.58698 | 8.0639 | 4.7333 | 0.003515 | 0.0007426 | 4.7333
|  | 88.6 | 0.58698 | 8.0623 | 4.7324 | 0.0035169 | 0.00074316 | 4.7324
|  | 88.7 | 0.58698 | 8.0608 | 4.7315 | 0.0035189 | 0.00074372 | 4.7315
|  | 88.8 | 0.58698 | 8.0593 | 4.7306 | 0.0035209 | 0.00074428 | 4.7306
|  | 88.9 | 0.58698 | 8.0578 | 4.7297 | 0.0035229 | 0.00074484 | 4.7297
|  | 89 | 0.58698 | 8.0563 | 4.7288 | 0.0035249 | 0.0007454 | 4.7288
|  | 89.1 | 0.58698 | 8.0548 | 4.728 | 0.0035269 | 0.00074596 | 4.728
|  | 89.2 | 0.58698 | 8.0533 | 4.7271 | 0.0035288 | 0.00074651 | 4.7271
|  | 89.3 | 0.58698 | 8.0518 | 4.7262 | 0.0035308 | 0.00074707 | 4.7262
|  | 89.4 | 0.58698 | 8.0503 | 4.7253 | 0.0035328 | 0.00074763 | 4.7253
|  | 89.5 | 0.58698 | 8.0488 | 4.7244 | 0.0035348 | 0.00074819 | 4.7244
|  | 89.6 | 0.58698 | 8.0473 | 4.7236 | 0.0035367 | 0.00074874 | 4.7236
|  | 89.7 | 0.58698 | 8.0458 | 4.7227 | 0.0035387 | 0.0007493 | 4.7227
|  | 89.8 | 0.58698 | 8.0443 | 4.7218 | 0.0035407 | 0.00074986 | 4.7218
|  | 89.9 | 0.58698 | 8.0428 | 4.7209 | 0.0035427 | 0.00075042 | 4.7209
|  | 90 | 0.58698 | 8.0413 | 4.72 | 0.0035446 | 0.00075097 | 4.72
|  | 90.1 | 0.58698 | 8.0398 | 4.7192 | 0.0035466 | 0.00075153 | 4.7192
|  | 90.2 | 0.58698 | 8.0383 | 4.7183 | 0.0035486 | 0.00075208 | 4.7183
|  | 90.3 | 0.58698 | 8.0368 | 4.7174 | 0.0035505 | 0.00075264 | 4.7174
|  | 90.4 | 0.58698 | 8.0354 | 4.7166 | 0.0035525 | 0.0007532 | 4.7166
|  | 90.5 | 0.58698 | 8.0339 | 4.7157 | 0.0035545 | 0.00075375 | 4.7157
|  | 90.6 | 0.58698 | 8.0324 | 4.7148 | 0.0035564 | 0.00075431 | 4.7148
|  | 90.7 | 0.58698 | 8.0309 | 4.714 | 0.0035584 | 0.00075486 | 4.714
|  | 90.8 | 0.58698 | 8.0295 | 4.7131 | 0.0035603 | 0.00075542 | 4.7131
|  | 90.9 | 0.58698 | 8.028 | 4.7122 | 0.0035623 | 0.00075597 | 4.7122
|  | 91 | 0.58698 | 8.0265 | 4.7114 | 0.0035643 | 0.00075652 | 4.7114
|  | 91.1 | 0.58698 | 8.025 | 4.7105 | 0.0035662 | 0.00075708 | 4.7105
|  | 91.2 | 0.58698 | 8.0236 | 4.7096 | 0.0035682 | 0.00075763 | 4.7096
|  | 91.3 | 0.58698 | 8.0221 | 4.7088 | 0.0035701 | 0.00075819 | 4.7088
|  | 91.4 | 0.58698 | 8.0206 | 4.7079 | 0.0035721 | 0.00075874 | 4.7079
|  | 91.5 | 0.58698 | 8.0192 | 4.7071 | 0.003574 | 0.00075929 | 4.7071
|  | 91.6 | 0.58698 | 8.0177 | 4.7062 | 0.003576 | 0.00075985 | 4.7062
|  | 91.7 | 0.58698 | 8.0163 | 4.7054 | 0.0035779 | 0.0007604 | 4.7054
|  | 91.8 | 0.58698 | 8.0148 | 4.7045 | 0.0035799 | 0.00076095 | 4.7045
|  | 91.9 | 0.58698 | 8.0134 | 4.7036 | 0.0035818 | 0.0007615 | 4.7036
|  | 92 | 0.58698 | 8.0119 | 4.7028 | 0.0035838 | 0.00076206 | 4.7028
|  | 92.1 | 0.58698 | 8.0105 | 4.7019 | 0.0035857 | 0.00076261 | 4.7019
|  | 92.2 | 0.58698 | 8.009 | 4.7011 | 0.0035877 | 0.00076316 | 4.7011
|  | 92.3 | 0.58698 | 8.0076 | 4.7002 | 0.0035896 | 0.00076371 | 4.7002
|  | 92.4 | 0.58698 | 8.0061 | 4.6994 | 0.0035916 | 0.00076426 | 4.6994
|  | 92.5 | 0.58698 | 8.0047 | 4.6985 | 0.0035935 | 0.00076482 | 4.6985
|  | 92.6 | 0.58698 | 8.0032 | 4.6977 | 0.0035955 | 0.00076537 | 4.6977
|  | 92.7 | 0.58698 | 8.0018 | 4.6969 | 0.0035974 | 0.00076592 | 4.6969
|  | 92.8 | 0.58698 | 8.0003 | 4.696 | 0.0035993 | 0.00076647 | 4.696
|  | 92.9 | 0.58698 | 7.9989 | 4.6952 | 0.0036013 | 0.00076702 | 4.6952
|  | 93 | 0.58698 | 7.9975 | 4.6943 | 0.0036032 | 0.00076757 | 4.6943
|  | 93.1 | 0.58698 | 7.996 | 4.6935 | 0.0036052 | 0.00076812 | 4.6935
|  | 93.2 | 0.58698 | 7.9946 | 4.6926 | 0.0036071 | 0.00076867 | 4.6926
|  | 93.3 | 0.58698 | 7.9932 | 4.6918 | 0.003609 | 0.00076922 | 4.6918
|  | 93.4 | 0.58698 | 7.9918 | 4.691 | 0.003611 | 0.00076977 | 4.691
|  | 93.5 | 0.58698 | 7.9903 | 4.6901 | 0.0036129 | 0.00077032 | 4.6901
|  | 93.6 | 0.58698 | 7.9889 | 4.6893 | 0.0036148 | 0.00077087 | 4.6893
|  | 93.7 | 0.58698 | 7.9875 | 4.6885 | 0.0036168 | 0.00077142 | 4.6885
|  | 93.8 | 0.58698 | 7.9861 | 4.6876 | 0.0036187 | 0.00077196 | 4.6876
|  | 93.9 | 0.58698 | 7.9847 | 4.6868 | 0.0036206 | 0.00077251 | 4.6868
|  | 94 | 0.58698 | 7.9832 | 4.686 | 0.0036225 | 0.00077306 | 4.686
|  | 94.1 | 0.58698 | 7.9818 | 4.6851 | 0.0036245 | 0.00077361 | 4.6851
|  | 94.2 | 0.58698 | 7.9804 | 4.6843 | 0.0036264 | 0.00077416 | 4.6843
|  | 94.3 | 0.58698 | 7.979 | 4.6835 | 0.0036283 | 0.00077471 | 4.6835
|  | 94.4 | 0.58698 | 7.9776 | 4.6826 | 0.0036302 | 0.00077525 | 4.6826
|  | 94.5 | 0.58698 | 7.9762 | 4.6818 | 0.0036322 | 0.0007758 | 4.6818
|  | 94.6 | 0.58698 | 7.9748 | 4.681 | 0.0036341 | 0.00077635 | 4.681
|  | 94.7 | 0.58698 | 7.9734 | 4.6802 | 0.003636 | 0.00077689 | 4.6802
|  | 94.8 | 0.58698 | 7.972 | 4.6793 | 0.0036379 | 0.00077744 | 4.6793
|  | 94.9 | 0.58698 | 7.9706 | 4.6785 | 0.0036398 | 0.00077799 | 4.6785
|  | 95 | 0.58698 | 7.9692 | 4.6777 | 0.0036418 | 0.00077853 | 4.6777
|  | 95.1 | 0.58698 | 7.9678 | 4.6769 | 0.0036437 | 0.00077908 | 4.6769
|  | 95.2 | 0.58698 | 7.9664 | 4.6761 | 0.0036456 | 0.00077963 | 4.6761
|  | 95.3 | 0.58698 | 7.965 | 4.6752 | 0.0036475 | 0.00078017 | 4.6752
|  | 95.4 | 0.58698 | 7.9636 | 4.6744 | 0.0036494 | 0.00078072 | 4.6744
|  | 95.5 | 0.58698 | 7.9622 | 4.6736 | 0.0036513 | 0.00078126 | 4.6736
|  | 95.6 | 0.58698 | 7.9608 | 4.6728 | 0.0036532 | 0.00078181 | 4.6728
|  | 95.7 | 0.58698 | 7.9594 | 4.672 | 0.0036551 | 0.00078235 | 4.672
|  | 95.8 | 0.58698 | 7.958 | 4.6712 | 0.0036571 | 0.0007829 | 4.6712
|  | 95.9 | 0.58698 | 7.9567 | 4.6704 | 0.003659 | 0.00078344 | 4.6704
|  | 96 | 0.58698 | 7.9553 | 4.6695 | 0.0036609 | 0.00078399 | 4.6695
|  | 96.1 | 0.58698 | 7.9539 | 4.6687 | 0.0036628 | 0.00078453 | 4.6687
|  | 96.2 | 0.58698 | 7.9525 | 4.6679 | 0.0036647 | 0.00078508 | 4.6679
|  | 96.3 | 0.58698 | 7.9511 | 4.6671 | 0.0036666 | 0.00078562 | 4.6671
|  | 96.4 | 0.58698 | 7.9498 | 4.6663 | 0.0036685 | 0.00078616 | 4.6663
|  | 96.5 | 0.58698 | 7.9484 | 4.6655 | 0.0036704 | 0.00078671 | 4.6655
|  | 96.6 | 0.58698 | 7.947 | 4.6647 | 0.0036723 | 0.00078725 | 4.6647
|  | 96.7 | 0.58698 | 7.9456 | 4.6639 | 0.0036742 | 0.00078779 | 4.6639
|  | 96.8 | 0.58698 | 7.9443 | 4.6631 | 0.0036761 | 0.00078834 | 4.6631
|  | 96.9 | 0.58698 | 7.9429 | 4.6623 | 0.003678 | 0.00078888 | 4.6623
|  | 97 | 0.58698 | 7.9415 | 4.6615 | 0.0036799 | 0.00078942 | 4.6615
|  | 97.1 | 0.58698 | 7.9402 | 4.6607 | 0.0036818 | 0.00078997 | 4.6607
|  | 97.2 | 0.58698 | 7.9388 | 4.6599 | 0.0036837 | 0.00079051 | 4.6599
|  | 97.3 | 0.58698 | 7.9375 | 4.6591 | 0.0036856 | 0.00079105 | 4.6591
|  | 97.4 | 0.58698 | 7.9361 | 4.6583 | 0.0036875 | 0.00079159 | 4.6583
|  | 97.5 | 0.58698 | 7.9347 | 4.6575 | 0.0036894 | 0.00079213 | 4.6575
|  | 97.6 | 0.58698 | 7.9334 | 4.6567 | 0.0036913 | 0.00079267 | 4.6567
|  | 97.7 | 0.58698 | 7.932 | 4.6559 | 0.0036931 | 0.00079322 | 4.6559
|  | 97.8 | 0.58698 | 7.9307 | 4.6551 | 0.003695 | 0.00079376 | 4.6551
|  | 97.9 | 0.58698 | 7.9293 | 4.6543 | 0.0036969 | 0.0007943 | 4.6543
|  | 98 | 0.58698 | 7.928 | 4.6535 | 0.0036988 | 0.00079484 | 4.6535
|  | 98.1 | 0.58698 | 7.9266 | 4.6527 | 0.0037007 | 0.00079538 | 4.6527
|  | 98.2 | 0.58698 | 7.9253 | 4.6519 | 0.0037026 | 0.00079592 | 4.6519
|  | 98.3 | 0.58698 | 7.9239 | 4.6512 | 0.0037045 | 0.00079646 | 4.6512
|  | 98.4 | 0.58698 | 7.9226 | 4.6504 | 0.0037063 | 0.000797 | 4.6504
|  | 98.5 | 0.58698 | 7.9213 | 4.6496 | 0.0037082 | 0.00079754 | 4.6496
|  | 98.6 | 0.58698 | 7.9199 | 4.6488 | 0.0037101 | 0.00079808 | 4.6488
|  | 98.7 | 0.58698 | 7.9186 | 4.648 | 0.003712 | 0.00079862 | 4.648
|  | 98.8 | 0.58698 | 7.9172 | 4.6472 | 0.0037139 | 0.00079916 | 4.6472
|  | 98.9 | 0.58698 | 7.9159 | 4.6464 | 0.0037158 | 0.0007997 | 4.6464
|  | 99 | 0.58698 | 7.9146 | 4.6457 | 0.0037176 | 0.00080024 | 4.6457
|  | 99.1 | 0.58698 | 7.9132 | 4.6449 | 0.0037195 | 0.00080078 | 4.6449
|  | 99.2 | 0.58698 | 7.9119 | 4.6441 | 0.0037214 | 0.00080131 | 4.6441
|  | 99.3 | 0.58698 | 7.9106 | 4.6433 | 0.0037233 | 0.00080185 | 4.6433
|  | 99.4 | 0.58698 | 7.9093 | 4.6425 | 0.0037251 | 0.00080239 | 4.6425
|  | 99.5 | 0.58698 | 7.9079 | 4.6418 | 0.003727 | 0.00080293 | 4.6418
|  | 99.6 | 0.58698 | 7.9066 | 4.641 | 0.0037289 | 0.00080347 | 4.641
|  | 99.7 | 0.58698 | 7.9053 | 4.6402 | 0.0037308 | 0.000804 | 4.6402
|  | 99.8 | 0.58698 | 7.904 | 4.6394 | 0.0037326 | 0.00080454 | 4.6394
|  | 99.9 | 0.58698 | 7.9026 | 4.6387 | 0.0037345 | 0.00080508 | 4.6387
|  | 100 | 0.58698 | 7.9013 | 4.6379 | 0.0037364 | 0.00080562 | 4.6379
|  | 100.1 | 0.58698 | 7.9 | 4.6371 | 0.0037382 | 0.00080615 | 4.6371
|  | 100.2 | 0.58698 | 7.8987 | 4.6363 | 0.0037401 | 0.00080669 | 4.6363
|  | 100.3 | 0.58698 | 7.8974 | 4.6356 | 0.003742 | 0.00080723 | 4.6356
|  | 100.4 | 0.58698 | 7.8961 | 4.6348 | 0.0037438 | 0.00080776 | 4.6348
|  | 100.5 | 0.58698 | 7.8948 | 4.634 | 0.0037457 | 0.0008083 | 4.634
|  | 100.6 | 0.58698 | 7.8935 | 4.6333 | 0.0037476 | 0.00080884 | 4.6333
|  | 100.7 | 0.58698 | 7.8922 | 4.6325 | 0.0037494 | 0.00080937 | 4.6325
|  | 100.8 | 0.58698 | 7.8908 | 4.6317 | 0.0037513 | 0.00080991 | 4.6317
|  | 100.9 | 0.58698 | 7.8895 | 4.631 | 0.0037531 | 0.00081044 | 4.631
|  | 101 | 0.58698 | 7.8882 | 4.6302 | 0.003755 | 0.00081098 | 4.6302
|  | 101.1 | 0.58698 | 7.8869 | 4.6294 | 0.0037569 | 0.00081151 | 4.6294
|  | 101.2 | 0.58698 | 7.8856 | 4.6287 | 0.0037587 | 0.00081205 | 4.6287
|  | 101.3 | 0.58698 | 7.8843 | 4.6279 | 0.0037606 | 0.00081258 | 4.6279
|  | 101.4 | 0.58698 | 7.883 | 4.6272 | 0.0037624 | 0.00081312 | 4.6272
|  | 101.5 | 0.58698 | 7.8817 | 4.6264 | 0.0037643 | 0.00081365 | 4.6264
|  | 101.6 | 0.58698 | 7.8805 | 4.6256 | 0.0037661 | 0.00081419 | 4.6256
|  | 101.7 | 0.58698 | 7.8792 | 4.6249 | 0.003768 | 0.00081472 | 4.6249
|  | 101.8 | 0.58698 | 7.8779 | 4.6241 | 0.0037698 | 0.00081526 | 4.6241
|  | 101.9 | 0.58698 | 7.8766 | 4.6234 | 0.0037717 | 0.00081579 | 4.6234
|  | 102 | 0.58698 | 7.8753 | 4.6226 | 0.0037735 | 0.00081632 | 4.6226
|  | 102.1 | 0.58698 | 7.874 | 4.6219 | 0.0037754 | 0.00081686 | 4.6219
|  | 102.2 | 0.58698 | 7.8727 | 4.6211 | 0.0037772 | 0.00081739 | 4.6211
|  | 102.3 | 0.58698 | 7.8714 | 4.6203 | 0.0037791 | 0.00081792 | 4.6203
|  | 102.4 | 0.58698 | 7.8702 | 4.6196 | 0.0037809 | 0.00081846 | 4.6196
|  | 102.5 | 0.58698 | 7.8689 | 4.6188 | 0.0037828 | 0.00081899 | 4.6188
|  | 102.6 | 0.58698 | 7.8676 | 4.6181 | 0.0037846 | 0.00081952 | 4.6181
|  | 102.7 | 0.58698 | 7.8663 | 4.6173 | 0.0037865 | 0.00082005 | 4.6173
|  | 102.8 | 0.58698 | 7.865 | 4.6166 | 0.0037883 | 0.00082059 | 4.6166
|  | 102.9 | 0.58698 | 7.8638 | 4.6158 | 0.0037902 | 0.00082112 | 4.6158
|  | 103 | 0.58698 | 7.8625 | 4.6151 | 0.003792 | 0.00082165 | 4.6151
|  | 103.1 | 0.58698 | 7.8612 | 4.6143 | 0.0037938 | 0.00082218 | 4.6143
|  | 103.2 | 0.58698 | 7.86 | 4.6136 | 0.0037957 | 0.00082271 | 4.6136
|  | 103.3 | 0.58698 | 7.8587 | 4.6129 | 0.0037975 | 0.00082324 | 4.6129
|  | 103.4 | 0.58698 | 7.8574 | 4.6121 | 0.0037993 | 0.00082378 | 4.6121
|  | 103.5 | 0.58698 | 7.8562 | 4.6114 | 0.0038012 | 0.00082431 | 4.6114
|  | 103.6 | 0.58698 | 7.8549 | 4.6106 | 0.003803 | 0.00082484 | 4.6106
|  | 103.7 | 0.58698 | 7.8536 | 4.6099 | 0.0038049 | 0.00082537 | 4.6099
|  | 103.8 | 0.58698 | 7.8524 | 4.6091 | 0.0038067 | 0.0008259 | 4.6091
|  | 103.9 | 0.58698 | 7.8511 | 4.6084 | 0.0038085 | 0.00082643 | 4.6084
|  | 104 | 0.58698 | 7.8499 | 4.6077 | 0.0038104 | 0.00082696 | 4.6077
|  | 104.1 | 0.58698 | 7.8486 | 4.6069 | 0.0038122 | 0.00082749 | 4.6069
|  | 104.2 | 0.58698 | 7.8473 | 4.6062 | 0.003814 | 0.00082802 | 4.6062
|  | 104.3 | 0.58698 | 7.8461 | 4.6055 | 0.0038158 | 0.00082855 | 4.6055
|  | 104.4 | 0.58698 | 7.8448 | 4.6047 | 0.0038177 | 0.00082908 | 4.6047
|  | 104.5 | 0.58698 | 7.8436 | 4.604 | 0.0038195 | 0.00082961 | 4.604
|  | 104.6 | 0.58698 | 7.8423 | 4.6033 | 0.0038213 | 0.00083014 | 4.6033
|  | 104.7 | 0.58698 | 7.8411 | 4.6025 | 0.0038232 | 0.00083067 | 4.6025
|  | 104.8 | 0.58698 | 7.8398 | 4.6018 | 0.003825 | 0.00083119 | 4.6018
|  | 104.9 | 0.58698 | 7.8386 | 4.6011 | 0.0038268 | 0.00083172 | 4.6011
|  | 105 | 0.58698 | 7.8373 | 4.6003 | 0.0038286 | 0.00083225 | 4.6003
|  | 105.1 | 0.58698 | 7.8361 | 4.5996 | 0.0038305 | 0.00083278 | 4.5996
|  | 105.2 | 0.58698 | 7.8349 | 4.5989 | 0.0038323 | 0.00083331 | 4.5989
|  | 105.3 | 0.58698 | 7.8336 | 4.5981 | 0.0038341 | 0.00083384 | 4.5981
|  | 105.4 | 0.58698 | 7.8324 | 4.5974 | 0.0038359 | 0.00083436 | 4.5974
|  | 105.5 | 0.58698 | 7.8311 | 4.5967 | 0.0038377 | 0.00083489 | 4.5967
|  | 105.6 | 0.58698 | 7.8299 | 4.596 | 0.0038396 | 0.00083542 | 4.596
|  | 105.7 | 0.58698 | 7.8287 | 4.5952 | 0.0038414 | 0.00083595 | 4.5952
|  | 105.8 | 0.58698 | 7.8274 | 4.5945 | 0.0038432 | 0.00083647 | 4.5945
|  | 105.9 | 0.58698 | 7.8262 | 4.5938 | 0.003845 | 0.000837 | 4.5938
|  | 106 | 0.58698 | 7.825 | 4.5931 | 0.0038468 | 0.00083753 | 4.5931
|  | 106.1 | 0.58698 | 7.8237 | 4.5923 | 0.0038486 | 0.00083805 | 4.5923
|  | 106.2 | 0.58698 | 7.8225 | 4.5916 | 0.0038504 | 0.00083858 | 4.5916
|  | 106.3 | 0.58698 | 7.8213 | 4.5909 | 0.0038523 | 0.00083911 | 4.5909
|  | 106.4 | 0.58698 | 7.8201 | 4.5902 | 0.0038541 | 0.00083963 | 4.5902
|  | 106.5 | 0.58698 | 7.8188 | 4.5895 | 0.0038559 | 0.00084016 | 4.5895
|  | 106.6 | 0.58698 | 7.8176 | 4.5887 | 0.0038577 | 0.00084069 | 4.5887
|  | 106.7 | 0.58698 | 7.8164 | 4.588 | 0.0038595 | 0.00084121 | 4.588
|  | 106.8 | 0.58698 | 7.8152 | 4.5873 | 0.0038613 | 0.00084174 | 4.5873
|  | 106.9 | 0.58698 | 7.814 | 4.5866 | 0.0038631 | 0.00084226 | 4.5866
|  | 107 | 0.58698 | 7.8127 | 4.5859 | 0.0038649 | 0.00084279 | 4.5859
|  | 107.1 | 0.58698 | 7.8115 | 4.5852 | 0.0038667 | 0.00084331 | 4.5852
|  | 107.2 | 0.58698 | 7.8103 | 4.5845 | 0.0038685 | 0.00084384 | 4.5845
|  | 107.3 | 0.58698 | 7.8091 | 4.5837 | 0.0038703 | 0.00084436 | 4.5837
|  | 107.4 | 0.58698 | 7.8079 | 4.583 | 0.0038721 | 0.00084489 | 4.583
|  | 107.5 | 0.58698 | 7.8067 | 4.5823 | 0.0038739 | 0.00084541 | 4.5823
|  | 107.6 | 0.58698 | 7.8055 | 4.5816 | 0.0038757 | 0.00084593 | 4.5816
|  | 107.7 | 0.58698 | 7.8042 | 4.5809 | 0.0038775 | 0.00084646 | 4.5809
|  | 107.8 | 0.58698 | 7.803 | 4.5802 | 0.0038793 | 0.00084698 | 4.5802
|  | 107.9 | 0.58698 | 7.8018 | 4.5795 | 0.0038811 | 0.00084751 | 4.5795
|  | 108 | 0.58698 | 7.8006 | 4.5788 | 0.0038829 | 0.00084803 | 4.5788
|  | 108.1 | 0.58698 | 7.7994 | 4.5781 | 0.0038847 | 0.00084855 | 4.5781
|  | 108.2 | 0.58698 | 7.7982 | 4.5774 | 0.0038865 | 0.00084908 | 4.5774
|  | 108.3 | 0.58698 | 7.797 | 4.5767 | 0.0038883 | 0.0008496 | 4.5767
|  | 108.4 | 0.58698 | 7.7958 | 4.576 | 0.0038901 | 0.00085012 | 4.576
|  | 108.5 | 0.58698 | 7.7946 | 4.5753 | 0.0038919 | 0.00085065 | 4.5753
|  | 108.6 | 0.58698 | 7.7934 | 4.5746 | 0.0038937 | 0.00085117 | 4.5746
|  | 108.7 | 0.58698 | 7.7922 | 4.5738 | 0.0038955 | 0.00085169 | 4.5738
|  | 108.8 | 0.58698 | 7.791 | 4.5731 | 0.0038973 | 0.00085221 | 4.5731
|  | 108.9 | 0.58698 | 7.7898 | 4.5724 | 0.0038991 | 0.00085273 | 4.5724
|  | 109 | 0.58698 | 7.7887 | 4.5717 | 0.0039009 | 0.00085326 | 4.5717
|  | 109.1 | 0.58698 | 7.7875 | 4.5711 | 0.0039027 | 0.00085378 | 4.5711
|  | 109.2 | 0.58698 | 7.7863 | 4.5704 | 0.0039045 | 0.0008543 | 4.5704
|  | 109.3 | 0.58698 | 7.7851 | 4.5697 | 0.0039062 | 0.00085482 | 4.5697
|  | 109.4 | 0.58698 | 7.7839 | 4.569 | 0.003908 | 0.00085534 | 4.569
|  | 109.5 | 0.58698 | 7.7827 | 4.5683 | 0.0039098 | 0.00085586 | 4.5683
|  | 109.6 | 0.58698 | 7.7815 | 4.5676 | 0.0039116 | 0.00085638 | 4.5676
|  | 109.7 | 0.58698 | 7.7804 | 4.5669 | 0.0039134 | 0.00085691 | 4.5669
|  | 109.8 | 0.58698 | 7.7792 | 4.5662 | 0.0039152 | 0.00085743 | 4.5662
|  | 109.9 | 0.58698 | 7.778 | 4.5655 | 0.0039169 | 0.00085795 | 4.5655
|  | 110 | 0.58698 | 7.7768 | 4.5648 | 0.0039187 | 0.00085847 | 4.5648
|  | 110.1 | 0.58698 | 7.7756 | 4.5641 | 0.0039205 | 0.00085899 | 4.5641
|  | 110.2 | 0.58698 | 7.7745 | 4.5634 | 0.0039223 | 0.00085951 | 4.5634
|  | 110.3 | 0.58698 | 7.7733 | 4.5627 | 0.0039241 | 0.00086003 | 4.5627
|  | 110.4 | 0.58698 | 7.7721 | 4.562 | 0.0039258 | 0.00086055 | 4.562
|  | 110.5 | 0.58698 | 7.7709 | 4.5613 | 0.0039276 | 0.00086107 | 4.5613
|  | 110.6 | 0.58698 | 7.7698 | 4.5607 | 0.0039294 | 0.00086159 | 4.5607
|  | 110.7 | 0.58698 | 7.7686 | 4.56 | 0.0039312 | 0.00086211 | 4.56
|  | 110.8 | 0.58698 | 7.7674 | 4.5593 | 0.003933 | 0.00086262 | 4.5593
|  | 110.9 | 0.58698 | 7.7663 | 4.5586 | 0.0039347 | 0.00086314 | 4.5586
|  | 111 | 0.58698 | 7.7651 | 4.5579 | 0.0039365 | 0.00086366 | 4.5579
|  | 111.1 | 0.58698 | 7.7639 | 4.5572 | 0.0039383 | 0.00086418 | 4.5572
|  | 111.2 | 0.58698 | 7.7628 | 4.5565 | 0.00394 | 0.0008647 | 4.5565
|  | 111.3 | 0.58698 | 7.7616 | 4.5559 | 0.0039418 | 0.00086522 | 4.5559
|  | 111.4 | 0.58698 | 7.7604 | 4.5552 | 0.0039436 | 0.00086574 | 4.5552
|  | 111.5 | 0.58698 | 7.7593 | 4.5545 | 0.0039454 | 0.00086625 | 4.5545
|  | 111.6 | 0.58698 | 7.7581 | 4.5538 | 0.0039471 | 0.00086677 | 4.5538
|  | 111.7 | 0.58698 | 7.757 | 4.5531 | 0.0039489 | 0.00086729 | 4.5531
|  | 111.8 | 0.58698 | 7.7558 | 4.5525 | 0.0039507 | 0.00086781 | 4.5525
|  | 111.9 | 0.58698 | 7.7546 | 4.5518 | 0.0039524 | 0.00086832 | 4.5518
|  | 112 | 0.58698 | 7.7535 | 4.5511 | 0.0039542 | 0.00086884 | 4.5511
|  | 112.1 | 0.58698 | 7.7523 | 4.5504 | 0.003956 | 0.00086936 | 4.5504
|  | 112.2 | 0.58698 | 7.7512 | 4.5498 | 0.0039577 | 0.00086988 | 4.5498
|  | 112.3 | 0.58698 | 7.75 | 4.5491 | 0.0039595 | 0.00087039 | 4.5491
|  | 112.4 | 0.58698 | 7.7489 | 4.5484 | 0.0039612 | 0.00087091 | 4.5484
|  | 112.5 | 0.58698 | 7.7477 | 4.5477 | 0.003963 | 0.00087143 | 4.5477
|  | 112.6 | 0.58698 | 7.7466 | 4.5471 | 0.0039648 | 0.00087194 | 4.5471
|  | 112.7 | 0.58698 | 7.7454 | 4.5464 | 0.0039665 | 0.00087246 | 4.5464
|  | 112.8 | 0.58698 | 7.7443 | 4.5457 | 0.0039683 | 0.00087297 | 4.5457
|  | 112.9 | 0.58698 | 7.7432 | 4.545 | 0.00397 | 0.00087349 | 4.545
|  | 113 | 0.58698 | 7.742 | 4.5444 | 0.0039718 | 0.00087401 | 4.5444
|  | 113.1 | 0.58698 | 7.7409 | 4.5437 | 0.0039736 | 0.00087452 | 4.5437
|  | 113.2 | 0.58698 | 7.7397 | 4.543 | 0.0039753 | 0.00087504 | 4.543
|  | 113.3 | 0.58698 | 7.7386 | 4.5424 | 0.0039771 | 0.00087555 | 4.5424
|  | 113.4 | 0.58698 | 7.7375 | 4.5417 | 0.0039788 | 0.00087607 | 4.5417
|  | 113.5 | 0.58698 | 7.7363 | 4.541 | 0.0039806 | 0.00087658 | 4.541
|  | 113.6 | 0.58698 | 7.7352 | 4.5404 | 0.0039823 | 0.0008771 | 4.5404
|  | 113.7 | 0.58698 | 7.734 | 4.5397 | 0.0039841 | 0.00087761 | 4.5397
|  | 113.8 | 0.58698 | 7.7329 | 4.539 | 0.0039858 | 0.00087813 | 4.539
|  | 113.9 | 0.58698 | 7.7318 | 4.5384 | 0.0039876 | 0.00087864 | 4.5384
|  | 114 | 0.58698 | 7.7307 | 4.5377 | 0.0039893 | 0.00087915 | 4.5377
|  | 114.1 | 0.58698 | 7.7295 | 4.537 | 0.0039911 | 0.00087967 | 4.537
|  | 114.2 | 0.58698 | 7.7284 | 4.5364 | 0.0039928 | 0.00088018 | 4.5364
|  | 114.3 | 0.58698 | 7.7273 | 4.5357 | 0.0039946 | 0.0008807 | 4.5357
|  | 114.4 | 0.58698 | 7.7261 | 4.5351 | 0.0039963 | 0.00088121 | 4.5351
|  | 114.5 | 0.58698 | 7.725 | 4.5344 | 0.0039981 | 0.00088172 | 4.5344
|  | 114.6 | 0.58698 | 7.7239 | 4.5337 | 0.0039998 | 0.00088224 | 4.5337
|  | 114.7 | 0.58698 | 7.7228 | 4.5331 | 0.0040016 | 0.00088275 | 4.5331
|  | 114.8 | 0.58698 | 7.7216 | 4.5324 | 0.0040033 | 0.00088326 | 4.5324
|  | 114.9 | 0.58698 | 7.7205 | 4.5318 | 0.0040051 | 0.00088378 | 4.5318
|  | 115 | 0.58698 | 7.7194 | 4.5311 | 0.0040068 | 0.00088429 | 4.5311
|  | 115.1 | 0.58698 | 7.7183 | 4.5304 | 0.0040085 | 0.0008848 | 4.5304
|  | 115.2 | 0.58698 | 7.7172 | 4.5298 | 0.0040103 | 0.00088531 | 4.5298
|  | 115.3 | 0.58698 | 7.7161 | 4.5291 | 0.004012 | 0.00088583 | 4.5291
|  | 115.4 | 0.58698 | 7.7149 | 4.5285 | 0.0040138 | 0.00088634 | 4.5285
|  | 115.5 | 0.58698 | 7.7138 | 4.5278 | 0.0040155 | 0.00088685 | 4.5278
|  | 115.6 | 0.58698 | 7.7127 | 4.5272 | 0.0040172 | 0.00088736 | 4.5272
|  | 115.7 | 0.58698 | 7.7116 | 4.5265 | 0.004019 | 0.00088787 | 4.5265
|  | 115.8 | 0.58698 | 7.7105 | 4.5259 | 0.0040207 | 0.00088838 | 4.5259
|  | 115.9 | 0.58698 | 7.7094 | 4.5252 | 0.0040224 | 0.0008889 | 4.5252
|  | 116 | 0.58698 | 7.7083 | 4.5246 | 0.0040242 | 0.00088941 | 4.5246
|  | 116.1 | 0.58698 | 7.7072 | 4.5239 | 0.0040259 | 0.00088992 | 4.5239
|  | 116.2 | 0.58698 | 7.7061 | 4.5233 | 0.0040277 | 0.00089043 | 4.5233
|  | 116.3 | 0.58698 | 7.705 | 4.5226 | 0.0040294 | 0.00089094 | 4.5226
|  | 116.4 | 0.58698 | 7.7039 | 4.522 | 0.0040311 | 0.00089145 | 4.522
|  | 116.5 | 0.58698 | 7.7028 | 4.5213 | 0.0040328 | 0.00089196 | 4.5213
|  | 116.6 | 0.58698 | 7.7017 | 4.5207 | 0.0040346 | 0.00089247 | 4.5207
|  | 116.7 | 0.58698 | 7.7006 | 4.52 | 0.0040363 | 0.00089298 | 4.52
|  | 116.8 | 0.58698 | 7.6995 | 4.5194 | 0.004038 | 0.00089349 | 4.5194
|  | 116.9 | 0.58698 | 7.6984 | 4.5187 | 0.0040398 | 0.000894 | 4.5187
|  | 117 | 0.58698 | 7.6973 | 4.5181 | 0.0040415 | 0.00089451 | 4.5181
|  | 117.1 | 0.58698 | 7.6962 | 4.5175 | 0.0040432 | 0.00089502 | 4.5175
|  | 117.2 | 0.58698 | 7.6951 | 4.5168 | 0.0040449 | 0.00089553 | 4.5168
|  | 117.3 | 0.58698 | 7.694 | 4.5162 | 0.0040467 | 0.00089604 | 4.5162
|  | 117.4 | 0.58698 | 7.6929 | 4.5155 | 0.0040484 | 0.00089655 | 4.5155
|  | 117.5 | 0.58698 | 7.6918 | 4.5149 | 0.0040501 | 0.00089706 | 4.5149
|  | 117.6 | 0.58698 | 7.6907 | 4.5142 | 0.0040518 | 0.00089757 | 4.5142
|  | 117.7 | 0.58698 | 7.6896 | 4.5136 | 0.0040536 | 0.00089808 | 4.5136
|  | 117.8 | 0.58698 | 7.6885 | 4.513 | 0.0040553 | 0.00089858 | 4.513
|  | 117.9 | 0.58698 | 7.6874 | 4.5123 | 0.004057 | 0.00089909 | 4.5123
|  | 118 | 0.58698 | 7.6863 | 4.5117 | 0.0040587 | 0.0008996 | 4.5117
|  | 118.1 | 0.58698 | 7.6853 | 4.5111 | 0.0040604 | 0.00090011 | 4.5111
|  | 118.2 | 0.58698 | 7.6842 | 4.5104 | 0.0040622 | 0.00090062 | 4.5104
|  | 118.3 | 0.58698 | 7.6831 | 4.5098 | 0.0040639 | 0.00090113 | 4.5098
|  | 118.4 | 0.58698 | 7.682 | 4.5092 | 0.0040656 | 0.00090163 | 4.5092
|  | 118.5 | 0.58698 | 7.6809 | 4.5085 | 0.0040673 | 0.00090214 | 4.5085
|  | 118.6 | 0.58698 | 7.6799 | 4.5079 | 0.004069 | 0.00090265 | 4.5079
|  | 118.7 | 0.58698 | 7.6788 | 4.5073 | 0.0040707 | 0.00090316 | 4.5073
|  | 118.8 | 0.58698 | 7.6777 | 4.5066 | 0.0040725 | 0.00090366 | 4.5066
|  | 118.9 | 0.58698 | 7.6766 | 4.506 | 0.0040742 | 0.00090417 | 4.506
|  | 119 | 0.58698 | 7.6755 | 4.5054 | 0.0040759 | 0.00090468 | 4.5054
|  | 119.1 | 0.58698 | 7.6745 | 4.5047 | 0.0040776 | 0.00090518 | 4.5047
|  | 119.2 | 0.58698 | 7.6734 | 4.5041 | 0.0040793 | 0.00090569 | 4.5041
|  | 119.3 | 0.58698 | 7.6723 | 4.5035 | 0.004081 | 0.0009062 | 4.5035
|  | 119.4 | 0.58698 | 7.6713 | 4.5028 | 0.0040827 | 0.0009067 | 4.5028
|  | 119.5 | 0.58698 | 7.6702 | 4.5022 | 0.0040844 | 0.00090721 | 4.5022
|  | 119.6 | 0.58698 | 7.6691 | 4.5016 | 0.0040862 | 0.00090771 | 4.5016
|  | 119.7 | 0.58698 | 7.668 | 4.501 | 0.0040879 | 0.00090822 | 4.501
|  | 119.8 | 0.58698 | 7.667 | 4.5003 | 0.0040896 | 0.00090873 | 4.5003
|  | 119.9 | 0.58698 | 7.6659 | 4.4997 | 0.0040913 | 0.00090923 | 4.4997
|  | 120 | 0.58698 | 7.6648 | 4.4991 | 0.004093 | 0.00090974 | 4.4991
|  | 120.1 | 0.58698 | 7.6638 | 4.4985 | 0.0040947 | 0.00091024 | 4.4985
|  | 120.2 | 0.58698 | 7.6627 | 4.4978 | 0.0040964 | 0.00091075 | 4.4978
|  | 120.3 | 0.58698 | 7.6617 | 4.4972 | 0.0040981 | 0.00091125 | 4.4972
|  | 120.4 | 0.58698 | 7.6606 | 4.4966 | 0.0040998 | 0.00091176 | 4.4966
|  | 120.5 | 0.58698 | 7.6595 | 4.496 | 0.0041015 | 0.00091226 | 4.496
|  | 120.6 | 0.58698 | 7.6585 | 4.4953 | 0.0041032 | 0.00091277 | 4.4953
|  | 120.7 | 0.58698 | 7.6574 | 4.4947 | 0.0041049 | 0.00091327 | 4.4947
|  | 120.8 | 0.58698 | 7.6564 | 4.4941 | 0.0041066 | 0.00091378 | 4.4941
|  | 120.9 | 0.58698 | 7.6553 | 4.4935 | 0.0041083 | 0.00091428 | 4.4935
|  | 121 | 0.58698 | 7.6543 | 4.4929 | 0.00411 | 0.00091478 | 4.4929
|  | 121.1 | 0.58698 | 7.6532 | 4.4922 | 0.0041117 | 0.00091529 | 4.4922
|  | 121.2 | 0.58698 | 7.6521 | 4.4916 | 0.0041134 | 0.00091579 | 4.4916
|  | 121.3 | 0.58698 | 7.6511 | 4.491 | 0.0041151 | 0.0009163 | 4.491
|  | 121.4 | 0.58698 | 7.65 | 4.4904 | 0.0041168 | 0.0009168 | 4.4904
|  | 121.5 | 0.58698 | 7.649 | 4.4898 | 0.0041185 | 0.0009173 | 4.4898
|  | 121.6 | 0.58698 | 7.6479 | 4.4892 | 0.0041202 | 0.00091781 | 4.4892
|  | 121.7 | 0.58698 | 7.6469 | 4.4885 | 0.0041219 | 0.00091831 | 4.4885
|  | 121.8 | 0.58698 | 7.6458 | 4.4879 | 0.0041236 | 0.00091881 | 4.4879
|  | 121.9 | 0.58698 | 7.6448 | 4.4873 | 0.0041253 | 0.00091932 | 4.4873
|  | 122 | 0.58698 | 7.6438 | 4.4867 | 0.0041269 | 0.00091982 | 4.4867
|  | 122.1 | 0.58698 | 7.6427 | 4.4861 | 0.0041286 | 0.00092032 | 4.4861
|  | 122.2 | 0.58698 | 7.6417 | 4.4855 | 0.0041303 | 0.00092082 | 4.4855
|  | 122.3 | 0.58698 | 7.6406 | 4.4849 | 0.004132 | 0.00092133 | 4.4849
|  | 122.4 | 0.58698 | 7.6396 | 4.4843 | 0.0041337 | 0.00092183 | 4.4843
|  | 122.5 | 0.58698 | 7.6385 | 4.4836 | 0.0041354 | 0.00092233 | 4.4836
|  | 122.6 | 0.58698 | 7.6375 | 4.483 | 0.0041371 | 0.00092283 | 4.483
|  | 122.7 | 0.58698 | 7.6365 | 4.4824 | 0.0041388 | 0.00092333 | 4.4824
|  | 122.8 | 0.58698 | 7.6354 | 4.4818 | 0.0041405 | 0.00092383 | 4.4818
|  | 122.9 | 0.58698 | 7.6344 | 4.4812 | 0.0041421 | 0.00092434 | 4.4812
|  | 123 | 0.58698 | 7.6334 | 4.4806 | 0.0041438 | 0.00092484 | 4.4806
|  | 123.1 | 0.58698 | 7.6323 | 4.48 | 0.0041455 | 0.00092534 | 4.48
|  | 123.2 | 0.58698 | 7.6313 | 4.4794 | 0.0041472 | 0.00092584 | 4.4794
|  | 123.3 | 0.58698 | 7.6303 | 4.4788 | 0.0041489 | 0.00092634 | 4.4788
|  | 123.4 | 0.58698 | 7.6292 | 4.4782 | 0.0041506 | 0.00092684 | 4.4782
|  | 123.5 | 0.58698 | 7.6282 | 4.4776 | 0.0041522 | 0.00092734 | 4.4776
|  | 123.6 | 0.58698 | 7.6272 | 4.477 | 0.0041539 | 0.00092784 | 4.477
|  | 123.7 | 0.58698 | 7.6261 | 4.4764 | 0.0041556 | 0.00092834 | 4.4764
|  | 123.8 | 0.58698 | 7.6251 | 4.4758 | 0.0041573 | 0.00092884 | 4.4758
|  | 123.9 | 0.58698 | 7.6241 | 4.4752 | 0.004159 | 0.00092934 | 4.4752
|  | 124 | 0.58698 | 7.6231 | 4.4746 | 0.0041606 | 0.00092984 | 4.4746
|  | 124.1 | 0.58698 | 7.622 | 4.474 | 0.0041623 | 0.00093034 | 4.474
|  | 124.2 | 0.58698 | 7.621 | 4.4734 | 0.004164 | 0.00093084 | 4.4734
|  | 124.3 | 0.58698 | 7.62 | 4.4728 | 0.0041657 | 0.00093134 | 4.4728
|  | 124.4 | 0.58698 | 7.619 | 4.4722 | 0.0041673 | 0.00093184 | 4.4722
|  | 124.5 | 0.58698 | 7.618 | 4.4716 | 0.004169 | 0.00093234 | 4.4716
|  | 124.6 | 0.58698 | 7.6169 | 4.471 | 0.0041707 | 0.00093284 | 4.471
|  | 124.7 | 0.58698 | 7.6159 | 4.4704 | 0.0041724 | 0.00093334 | 4.4704
|  | 124.8 | 0.58698 | 7.6149 | 4.4698 | 0.004174 | 0.00093384 | 4.4698
|  | 124.9 | 0.58698 | 7.6139 | 4.4692 | 0.0041757 | 0.00093434 | 4.4692
|  | 125 | 0.58698 | 7.6129 | 4.4686 | 0.0041774 | 0.00093484 | 4.4686
|  | 125.1 | 0.58698 | 7.6119 | 4.468 | 0.004179 | 0.00093533 | 4.468
|  | 125.2 | 0.58698 | 7.6108 | 4.4674 | 0.0041807 | 0.00093583 | 4.4674
|  | 125.3 | 0.58698 | 7.6098 | 4.4668 | 0.0041824 | 0.00093633 | 4.4668
|  | 125.4 | 0.58698 | 7.6088 | 4.4662 | 0.0041841 | 0.00093683 | 4.4662
|  | 125.5 | 0.58698 | 7.6078 | 4.4656 | 0.0041857 | 0.00093733 | 4.4656
|  | 125.6 | 0.58698 | 7.6068 | 4.465 | 0.0041874 | 0.00093782 | 4.465
|  | 125.7 | 0.58698 | 7.6058 | 4.4644 | 0.0041891 | 0.00093832 | 4.4644
|  | 125.8 | 0.58698 | 7.6048 | 4.4638 | 0.0041907 | 0.00093882 | 4.4638
|  | 125.9 | 0.58698 | 7.6038 | 4.4632 | 0.0041924 | 0.00093932 | 4.4632
|  | 126 | 0.58698 | 7.6028 | 4.4626 | 0.0041941 | 0.00093981 | 4.4626
|  | 126.1 | 0.58698 | 7.6018 | 4.462 | 0.0041957 | 0.00094031 | 4.462
|  | 126.2 | 0.58698 | 7.6008 | 4.4615 | 0.0041974 | 0.00094081 | 4.4615
|  | 126.3 | 0.58698 | 7.5998 | 4.4609 | 0.004199 | 0.00094131 | 4.4609
|  | 126.4 | 0.58698 | 7.5988 | 4.4603 | 0.0042007 | 0.0009418 | 4.4603
|  | 126.5 | 0.58698 | 7.5978 | 4.4597 | 0.0042024 | 0.0009423 | 4.4597
|  | 126.6 | 0.58698 | 7.5968 | 4.4591 | 0.004204 | 0.0009428 | 4.4591
|  | 126.7 | 0.58698 | 7.5958 | 4.4585 | 0.0042057 | 0.00094329 | 4.4585
|  | 126.8 | 0.58698 | 7.5948 | 4.4579 | 0.0042073 | 0.00094379 | 4.4579
|  | 126.9 | 0.58698 | 7.5938 | 4.4573 | 0.004209 | 0.00094428 | 4.4573
|  | 127 | 0.58698 | 7.5928 | 4.4568 | 0.0042107 | 0.00094478 | 4.4568
|  | 127.1 | 0.58698 | 7.5918 | 4.4562 | 0.0042123 | 0.00094528 | 4.4562
|  | 127.2 | 0.58698 | 7.5908 | 4.4556 | 0.004214 | 0.00094577 | 4.4556
|  | 127.3 | 0.58698 | 7.5898 | 4.455 | 0.0042156 | 0.00094627 | 4.455
|  | 127.4 | 0.58698 | 7.5888 | 4.4544 | 0.0042173 | 0.00094676 | 4.4544
|  | 127.5 | 0.58698 | 7.5878 | 4.4538 | 0.0042189 | 0.00094726 | 4.4538
|  | 127.6 | 0.58698 | 7.5868 | 4.4533 | 0.0042206 | 0.00094775 | 4.4533
|  | 127.7 | 0.58698 | 7.5858 | 4.4527 | 0.0042223 | 0.00094825 | 4.4527
|  | 127.8 | 0.58698 | 7.5848 | 4.4521 | 0.0042239 | 0.00094874 | 4.4521
|  | 127.9 | 0.58698 | 7.5838 | 4.4515 | 0.0042256 | 0.00094924 | 4.4515
|  | 128 | 0.58698 | 7.5828 | 4.4509 | 0.0042272 | 0.00094973 | 4.4509
|  | 128.1 | 0.58698 | 7.5819 | 4.4504 | 0.0042289 | 0.00095023 | 4.4504
|  | 128.2 | 0.58698 | 7.5809 | 4.4498 | 0.0042305 | 0.00095072 | 4.4498
|  | 128.3 | 0.58698 | 7.5799 | 4.4492 | 0.0042322 | 0.00095122 | 4.4492
|  | 128.4 | 0.58698 | 7.5789 | 4.4486 | 0.0042338 | 0.00095171 | 4.4486
|  | 128.5 | 0.58698 | 7.5779 | 4.448 | 0.0042355 | 0.00095221 | 4.448
|  | 128.6 | 0.58698 | 7.5769 | 4.4475 | 0.0042371 | 0.0009527 | 4.4475
|  | 128.7 | 0.58698 | 7.576 | 4.4469 | 0.0042388 | 0.00095319 | 4.4469
|  | 128.8 | 0.58698 | 7.575 | 4.4463 | 0.0042404 | 0.00095369 | 4.4463
|  | 128.9 | 0.58698 | 7.574 | 4.4457 | 0.004242 | 0.00095418 | 4.4457
|  | 129 | 0.58698 | 7.573 | 4.4452 | 0.0042437 | 0.00095467 | 4.4452
|  | 129.1 | 0.58698 | 7.572 | 4.4446 | 0.0042453 | 0.00095517 | 4.4446
|  | 129.2 | 0.58698 | 7.5711 | 4.444 | 0.004247 | 0.00095566 | 4.444
|  | 129.3 | 0.58698 | 7.5701 | 4.4435 | 0.0042486 | 0.00095615 | 4.4435
|  | 129.4 | 0.58698 | 7.5691 | 4.4429 | 0.0042503 | 0.00095665 | 4.4429
|  | 129.5 | 0.58698 | 7.5681 | 4.4423 | 0.0042519 | 0.00095714 | 4.4423
|  | 129.6 | 0.58698 | 7.5672 | 4.4417 | 0.0042535 | 0.00095763 | 4.4417
|  | 129.7 | 0.58698 | 7.5662 | 4.4412 | 0.0042552 | 0.00095812 | 4.4412
|  | 129.8 | 0.58698 | 7.5652 | 4.4406 | 0.0042568 | 0.00095862 | 4.4406
|  | 129.9 | 0.58698 | 7.5642 | 4.44 | 0.0042585 | 0.00095911 | 4.44
|  | 130 | 0.58698 | 7.5633 | 4.4395 | 0.0042601 | 0.0009596 | 4.4395
|  | 130.1 | 0.58698 | 7.5623 | 4.4389 | 0.0042617 | 0.00096009 | 4.4389
|  | 130.2 | 0.58698 | 7.5613 | 4.4383 | 0.0042634 | 0.00096059 | 4.4383
|  | 130.3 | 0.58698 | 7.5604 | 4.4377 | 0.004265 | 0.00096108 | 4.4377
|  | 130.4 | 0.58698 | 7.5594 | 4.4372 | 0.0042667 | 0.00096157 | 4.4372
|  | 130.5 | 0.58698 | 7.5584 | 4.4366 | 0.0042683 | 0.00096206 | 4.4366
|  | 130.6 | 0.58698 | 7.5575 | 4.436 | 0.0042699 | 0.00096255 | 4.436
|  | 130.7 | 0.58698 | 7.5565 | 4.4355 | 0.0042716 | 0.00096304 | 4.4355
|  | 130.8 | 0.58698 | 7.5555 | 4.4349 | 0.0042732 | 0.00096353 | 4.4349
|  | 130.9 | 0.58698 | 7.5546 | 4.4344 | 0.0042748 | 0.00096403 | 4.4344
|  | 131 | 0.58698 | 7.5536 | 4.4338 | 0.0042765 | 0.00096452 | 4.4338
|  | 131.1 | 0.58698 | 7.5527 | 4.4332 | 0.0042781 | 0.00096501 | 4.4332
|  | 131.2 | 0.58698 | 7.5517 | 4.4327 | 0.0042797 | 0.0009655 | 4.4327
|  | 131.3 | 0.58698 | 7.5507 | 4.4321 | 0.0042814 | 0.00096599 | 4.4321
|  | 131.4 | 0.58698 | 7.5498 | 4.4315 | 0.004283 | 0.00096648 | 4.4315
|  | 131.5 | 0.58698 | 7.5488 | 4.431 | 0.0042846 | 0.00096697 | 4.431
|  | 131.6 | 0.58698 | 7.5479 | 4.4304 | 0.0042862 | 0.00096746 | 4.4304
|  | 131.7 | 0.58698 | 7.5469 | 4.4299 | 0.0042879 | 0.00096795 | 4.4299
|  | 131.8 | 0.58698 | 7.546 | 4.4293 | 0.0042895 | 0.00096844 | 4.4293
|  | 131.9 | 0.58698 | 7.545 | 4.4287 | 0.0042911 | 0.00096893 | 4.4287
|  | 132 | 0.58698 | 7.5441 | 4.4282 | 0.0042928 | 0.00096942 | 4.4282
|  | 132.1 | 0.58698 | 7.5431 | 4.4276 | 0.0042944 | 0.00096991 | 4.4276
|  | 132.2 | 0.58698 | 7.5421 | 4.4271 | 0.004296 | 0.0009704 | 4.4271
|  | 132.3 | 0.58698 | 7.5412 | 4.4265 | 0.0042976 | 0.00097089 | 4.4265
|  | 132.4 | 0.58698 | 7.5402 | 4.4259 | 0.0042993 | 0.00097138 | 4.4259
|  | 132.5 | 0.58698 | 7.5393 | 4.4254 | 0.0043009 | 0.00097186 | 4.4254
|  | 132.6 | 0.58698 | 7.5384 | 4.4248 | 0.0043025 | 0.00097235 | 4.4248
|  | 132.7 | 0.58698 | 7.5374 | 4.4243 | 0.0043041 | 0.00097284 | 4.4243
|  | 132.8 | 0.58698 | 7.5365 | 4.4237 | 0.0043057 | 0.00097333 | 4.4237
|  | 132.9 | 0.58698 | 7.5355 | 4.4232 | 0.0043074 | 0.00097382 | 4.4232
|  | 133 | 0.58698 | 7.5346 | 4.4226 | 0.004309 | 0.00097431 | 4.4226
|  | 133.1 | 0.58698 | 7.5336 | 4.4221 | 0.0043106 | 0.0009748 | 4.4221
|  | 133.2 | 0.58698 | 7.5327 | 4.4215 | 0.0043122 | 0.00097528 | 4.4215
|  | 133.3 | 0.58698 | 7.5317 | 4.4209 | 0.0043138 | 0.00097577 | 4.4209
|  | 133.4 | 0.58698 | 7.5308 | 4.4204 | 0.0043155 | 0.00097626 | 4.4204
|  | 133.5 | 0.58698 | 7.5299 | 4.4198 | 0.0043171 | 0.00097675 | 4.4198
|  | 133.6 | 0.58698 | 7.5289 | 4.4193 | 0.0043187 | 0.00097724 | 4.4193
|  | 133.7 | 0.58698 | 7.528 | 4.4187 | 0.0043203 | 0.00097772 | 4.4187
|  | 133.8 | 0.58698 | 7.527 | 4.4182 | 0.0043219 | 0.00097821 | 4.4182
|  | 133.9 | 0.58698 | 7.5261 | 4.4176 | 0.0043235 | 0.0009787 | 4.4176
|  | 134 | 0.58698 | 7.5252 | 4.4171 | 0.0043251 | 0.00097919 | 4.4171
|  | 134.1 | 0.58698 | 7.5242 | 4.4165 | 0.0043268 | 0.00097967 | 4.4165
|  | 134.2 | 0.58698 | 7.5233 | 4.416 | 0.0043284 | 0.00098016 | 4.416
|  | 134.3 | 0.58698 | 7.5224 | 4.4154 | 0.00433 | 0.00098065 | 4.4154
|  | 134.4 | 0.58698 | 7.5214 | 4.4149 | 0.0043316 | 0.00098113 | 4.4149
|  | 134.5 | 0.58698 | 7.5205 | 4.4143 | 0.0043332 | 0.00098162 | 4.4143
|  | 134.6 | 0.58698 | 7.5196 | 4.4138 | 0.0043348 | 0.00098211 | 4.4138
|  | 134.7 | 0.58698 | 7.5186 | 4.4133 | 0.0043364 | 0.00098259 | 4.4133
|  | 134.8 | 0.58698 | 7.5177 | 4.4127 | 0.004338 | 0.00098308 | 4.4127
|  | 134.9 | 0.58698 | 7.5168 | 4.4122 | 0.0043397 | 0.00098357 | 4.4122
|  | 135 | 0.58698 | 7.5158 | 4.4116 | 0.0043413 | 0.00098405 | 4.4116
|  | 135.1 | 0.58698 | 7.5149 | 4.4111 | 0.0043429 | 0.00098454 | 4.4111
|  | 135.2 | 0.58698 | 7.514 | 4.4105 | 0.0043445 | 0.00098502 | 4.4105
|  | 135.3 | 0.58698 | 7.5131 | 4.41 | 0.0043461 | 0.00098551 | 4.41
|  | 135.4 | 0.58698 | 7.5121 | 4.4094 | 0.0043477 | 0.00098599 | 4.4094
|  | 135.5 | 0.58698 | 7.5112 | 4.4089 | 0.0043493 | 0.00098648 | 4.4089
|  | 135.6 | 0.58698 | 7.5103 | 4.4084 | 0.0043509 | 0.00098696 | 4.4084
|  | 135.7 | 0.58698 | 7.5094 | 4.4078 | 0.0043525 | 0.00098745 | 4.4078
|  | 135.8 | 0.58698 | 7.5085 | 4.4073 | 0.0043541 | 0.00098794 | 4.4073
|  | 135.9 | 0.58698 | 7.5075 | 4.4067 | 0.0043557 | 0.00098842 | 4.4067
|  | 136 | 0.58698 | 7.5066 | 4.4062 | 0.0043573 | 0.0009889 | 4.4062
|  | 136.1 | 0.58698 | 7.5057 | 4.4057 | 0.0043589 | 0.00098939 | 4.4057
|  | 136.2 | 0.58698 | 7.5048 | 4.4051 | 0.0043605 | 0.00098987 | 4.4051
|  | 136.3 | 0.58698 | 7.5039 | 4.4046 | 0.0043621 | 0.00099036 | 4.4046
|  | 136.4 | 0.58698 | 7.5029 | 4.404 | 0.0043637 | 0.00099084 | 4.404
|  | 136.5 | 0.58698 | 7.502 | 4.4035 | 0.0043653 | 0.00099133 | 4.4035
|  | 136.6 | 0.58698 | 7.5011 | 4.403 | 0.0043669 | 0.00099181 | 4.403
|  | 136.7 | 0.58698 | 7.5002 | 4.4024 | 0.0043685 | 0.0009923 | 4.4024
|  | 136.8 | 0.58698 | 7.4993 | 4.4019 | 0.0043701 | 0.00099278 | 4.4019
|  | 136.9 | 0.58698 | 7.4984 | 4.4014 | 0.0043717 | 0.00099326 | 4.4014
|  | 137 | 0.58698 | 7.4974 | 4.4008 | 0.0043733 | 0.00099375 | 4.4008
|  | 137.1 | 0.58698 | 7.4965 | 4.4003 | 0.0043749 | 0.00099423 | 4.4003
|  | 137.2 | 0.58698 | 7.4956 | 4.3997 | 0.0043765 | 0.00099471 | 4.3997
|  | 137.3 | 0.58698 | 7.4947 | 4.3992 | 0.0043781 | 0.0009952 | 4.3992
|  | 137.4 | 0.58698 | 7.4938 | 4.3987 | 0.0043797 | 0.00099568 | 4.3987
|  | 137.5 | 0.58698 | 7.4929 | 4.3981 | 0.0043813 | 0.00099616 | 4.3981
|  | 137.6 | 0.58698 | 7.492 | 4.3976 | 0.0043829 | 0.00099665 | 4.3976
|  | 137.7 | 0.58698 | 7.4911 | 4.3971 | 0.0043845 | 0.00099713 | 4.3971
|  | 137.8 | 0.58698 | 7.4902 | 4.3965 | 0.004386 | 0.00099761 | 4.3965
|  | 137.9 | 0.58698 | 7.4893 | 4.396 | 0.0043876 | 0.00099809 | 4.396
|  | 138 | 0.58698 | 7.4884 | 4.3955 | 0.0043892 | 0.00099858 | 4.3955
|  | 138.1 | 0.58698 | 7.4875 | 4.395 | 0.0043908 | 0.00099906 | 4.395
|  | 138.2 | 0.58698 | 7.4866 | 4.3944 | 0.0043924 | 0.00099954 | 4.3944
|  | 138.3 | 0.58698 | 7.4857 | 4.3939 | 0.004394 | 0.001 | 4.3939
|  | 138.4 | 0.58698 | 7.4848 | 4.3934 | 0.0043956 | 0.0010005 | 4.3934
|  | 138.5 | 0.58698 | 7.4839 | 4.3928 | 0.0043972 | 0.001001 | 4.3928
|  | 138.6 | 0.58698 | 7.483 | 4.3923 | 0.0043988 | 0.0010015 | 4.3923
|  | 138.7 | 0.58698 | 7.4821 | 4.3918 | 0.0044003 | 0.001002 | 4.3918
|  | 138.8 | 0.58698 | 7.4812 | 4.3913 | 0.0044019 | 0.0010024 | 4.3913
|  | 138.9 | 0.58698 | 7.4803 | 4.3907 | 0.0044035 | 0.0010029 | 4.3907
|  | 139 | 0.58698 | 7.4794 | 4.3902 | 0.0044051 | 0.0010034 | 4.3902
|  | 139.1 | 0.58698 | 7.4785 | 4.3897 | 0.0044067 | 0.0010039 | 4.3897
|  | 139.2 | 0.58698 | 7.4776 | 4.3891 | 0.0044083 | 0.0010044 | 4.3891
|  | 139.3 | 0.58698 | 7.4767 | 4.3886 | 0.0044099 | 0.0010048 | 4.3886
|  | 139.4 | 0.58698 | 7.4758 | 4.3881 | 0.0044114 | 0.0010053 | 4.3881
|  | 139.5 | 0.58698 | 7.4749 | 4.3876 | 0.004413 | 0.0010058 | 4.3876
|  | 139.6 | 0.58698 | 7.474 | 4.3871 | 0.0044146 | 0.0010063 | 4.3871
|  | 139.7 | 0.58698 | 7.4731 | 4.3865 | 0.0044162 | 0.0010068 | 4.3865
|  | 139.8 | 0.58698 | 7.4722 | 4.386 | 0.0044178 | 0.0010072 | 4.386
|  | 139.9 | 0.58698 | 7.4713 | 4.3855 | 0.0044193 | 0.0010077 | 4.3855
|  | 140 | 0.58698 | 7.4704 | 4.385 | 0.0044209 | 0.0010082 | 4.385
|  | 140.1 | 0.58698 | 7.4695 | 4.3844 | 0.0044225 | 0.0010087 | 4.3844
|  | 140.2 | 0.58698 | 7.4687 | 4.3839 | 0.0044241 | 0.0010092 | 4.3839
|  | 140.3 | 0.58698 | 7.4678 | 4.3834 | 0.0044257 | 0.0010096 | 4.3834
|  | 140.4 | 0.58698 | 7.4669 | 4.3829 | 0.0044272 | 0.0010101 | 4.3829
|  | 140.5 | 0.58698 | 7.466 | 4.3824 | 0.0044288 | 0.0010106 | 4.3824
|  | 140.6 | 0.58698 | 7.4651 | 4.3818 | 0.0044304 | 0.0010111 | 4.3818
|  | 140.7 | 0.58698 | 7.4642 | 4.3813 | 0.004432 | 0.0010116 | 4.3813
|  | 140.8 | 0.58698 | 7.4633 | 4.3808 | 0.0044335 | 0.001012 | 4.3808
|  | 140.9 | 0.58698 | 7.4625 | 4.3803 | 0.0044351 | 0.0010125 | 4.3803
|  | 141 | 0.58698 | 7.4616 | 4.3798 | 0.0044367 | 0.001013 | 4.3798
|  | 141.1 | 0.58698 | 7.4607 | 4.3792 | 0.0044383 | 0.0010135 | 4.3792
|  | 141.2 | 0.58698 | 7.4598 | 4.3787 | 0.0044398 | 0.001014 | 4.3787
|  | 141.3 | 0.58698 | 7.4589 | 4.3782 | 0.0044414 | 0.0010144 | 4.3782
|  | 141.4 | 0.58698 | 7.4581 | 4.3777 | 0.004443 | 0.0010149 | 4.3777
|  | 141.5 | 0.58698 | 7.4572 | 4.3772 | 0.0044445 | 0.0010154 | 4.3772
|  | 141.6 | 0.58698 | 7.4563 | 4.3767 | 0.0044461 | 0.0010159 | 4.3767
|  | 141.7 | 0.58698 | 7.4554 | 4.3761 | 0.0044477 | 0.0010163 | 4.3761
|  | 141.8 | 0.58698 | 7.4545 | 4.3756 | 0.0044493 | 0.0010168 | 4.3756
|  | 141.9 | 0.58698 | 7.4537 | 4.3751 | 0.0044508 | 0.0010173 | 4.3751
|  | 142 | 0.58698 | 7.4528 | 4.3746 | 0.0044524 | 0.0010178 | 4.3746
|  | 142.1 | 0.58698 | 7.4519 | 4.3741 | 0.004454 | 0.0010183 | 4.3741
|  | 142.2 | 0.58698 | 7.451 | 4.3736 | 0.0044555 | 0.0010187 | 4.3736
|  | 142.3 | 0.58698 | 7.4502 | 4.3731 | 0.0044571 | 0.0010192 | 4.3731
|  | 142.4 | 0.58698 | 7.4493 | 4.3726 | 0.0044587 | 0.0010197 | 4.3726
|  | 142.5 | 0.58698 | 7.4484 | 4.372 | 0.0044602 | 0.0010202 | 4.372
|  | 142.6 | 0.58698 | 7.4476 | 4.3715 | 0.0044618 | 0.0010206 | 4.3715
|  | 142.7 | 0.58698 | 7.4467 | 4.371 | 0.0044633 | 0.0010211 | 4.371
|  | 142.8 | 0.58698 | 7.4458 | 4.3705 | 0.0044649 | 0.0010216 | 4.3705
|  | 142.9 | 0.58698 | 7.4449 | 4.37 | 0.0044665 | 0.0010221 | 4.37
|  | 143 | 0.58698 | 7.4441 | 4.3695 | 0.004468 | 0.0010226 | 4.3695
|  | 143.1 | 0.58698 | 7.4432 | 4.369 | 0.0044696 | 0.001023 | 4.369
|  | 143.2 | 0.58698 | 7.4423 | 4.3685 | 0.0044712 | 0.0010235 | 4.3685
|  | 143.3 | 0.58698 | 7.4415 | 4.368 | 0.0044727 | 0.001024 | 4.368
|  | 143.4 | 0.58698 | 7.4406 | 4.3675 | 0.0044743 | 0.0010245 | 4.3675
|  | 143.5 | 0.58698 | 7.4397 | 4.3669 | 0.0044758 | 0.0010249 | 4.3669
|  | 143.6 | 0.58698 | 7.4389 | 4.3664 | 0.0044774 | 0.0010254 | 4.3664
|  | 143.7 | 0.58698 | 7.438 | 4.3659 | 0.004479 | 0.0010259 | 4.3659
|  | 143.8 | 0.58698 | 7.4372 | 4.3654 | 0.0044805 | 0.0010264 | 4.3654
|  | 143.9 | 0.58698 | 7.4363 | 4.3649 | 0.0044821 | 0.0010268 | 4.3649
|  | 144 | 0.58698 | 7.4354 | 4.3644 | 0.0044836 | 0.0010273 | 4.3644
|  | 144.1 | 0.58698 | 7.4346 | 4.3639 | 0.0044852 | 0.0010278 | 4.3639
|  | 144.2 | 0.58698 | 7.4337 | 4.3634 | 0.0044867 | 0.0010283 | 4.3634
|  | 144.3 | 0.58698 | 7.4329 | 4.3629 | 0.0044883 | 0.0010287 | 4.3629
|  | 144.4 | 0.58698 | 7.432 | 4.3624 | 0.0044899 | 0.0010292 | 4.3624
|  | 144.5 | 0.58698 | 7.4311 | 4.3619 | 0.0044914 | 0.0010297 | 4.3619
|  | 144.6 | 0.58698 | 7.4303 | 4.3614 | 0.004493 | 0.0010302 | 4.3614
|  | 144.7 | 0.58698 | 7.4294 | 4.3609 | 0.0044945 | 0.0010306 | 4.3609
|  | 144.8 | 0.58698 | 7.4286 | 4.3604 | 0.0044961 | 0.0010311 | 4.3604
|  | 144.9 | 0.58698 | 7.4277 | 4.3599 | 0.0044976 | 0.0010316 | 4.3599
|  | 145 | 0.58698 | 7.4269 | 4.3594 | 0.0044992 | 0.0010321 | 4.3594
|  | 145.1 | 0.58698 | 7.426 | 4.3589 | 0.0045007 | 0.0010325 | 4.3589
|  | 145.2 | 0.58698 | 7.4252 | 4.3584 | 0.0045023 | 0.001033 | 4.3584
|  | 145.3 | 0.58698 | 7.4243 | 4.3579 | 0.0045038 | 0.0010335 | 4.3579
|  | 145.4 | 0.58698 | 7.4235 | 4.3574 | 0.0045054 | 0.001034 | 4.3574
|  | 145.5 | 0.58698 | 7.4226 | 4.3569 | 0.0045069 | 0.0010344 | 4.3569
|  | 145.6 | 0.58698 | 7.4218 | 4.3564 | 0.0045085 | 0.0010349 | 4.3564
|  | 145.7 | 0.58698 | 7.4209 | 4.3559 | 0.00451 | 0.0010354 | 4.3559
|  | 145.8 | 0.58698 | 7.4201 | 4.3554 | 0.0045116 | 0.0010359 | 4.3554
|  | 145.9 | 0.58698 | 7.4192 | 4.3549 | 0.0045131 | 0.0010363 | 4.3549
|  | 146 | 0.58698 | 7.4184 | 4.3544 | 0.0045147 | 0.0010368 | 4.3544
|  | 146.1 | 0.58698 | 7.4175 | 4.3539 | 0.0045162 | 0.0010373 | 4.3539
|  | 146.2 | 0.58698 | 7.4167 | 4.3534 | 0.0045178 | 0.0010378 | 4.3534
|  | 146.3 | 0.58698 | 7.4158 | 4.3529 | 0.0045193 | 0.0010382 | 4.3529
|  | 146.4 | 0.58698 | 7.415 | 4.3524 | 0.0045208 | 0.0010387 | 4.3524
|  | 146.5 | 0.58698 | 7.4141 | 4.3519 | 0.0045224 | 0.0010392 | 4.3519
|  | 146.6 | 0.58698 | 7.4133 | 4.3514 | 0.0045239 | 0.0010396 | 4.3514
|  | 146.7 | 0.58698 | 7.4125 | 4.3509 | 0.0045255 | 0.0010401 | 4.3509
|  | 146.8 | 0.58698 | 7.4116 | 4.3504 | 0.004527 | 0.0010406 | 4.3504
|  | 146.9 | 0.58698 | 7.4108 | 4.3499 | 0.0045286 | 0.0010411 | 4.3499
|  | 147 | 0.58698 | 7.4099 | 4.3494 | 0.0045301 | 0.0010415 | 4.3494
|  | 147.1 | 0.58698 | 7.4091 | 4.349 | 0.0045316 | 0.001042 | 4.349
|  | 147.2 | 0.58698 | 7.4083 | 4.3485 | 0.0045332 | 0.0010425 | 4.3485
|  | 147.3 | 0.58698 | 7.4074 | 4.348 | 0.0045347 | 0.001043 | 4.348
|  | 147.4 | 0.58698 | 7.4066 | 4.3475 | 0.0045363 | 0.0010434 | 4.3475
|  | 147.5 | 0.58698 | 7.4057 | 4.347 | 0.0045378 | 0.0010439 | 4.347
|  | 147.6 | 0.58698 | 7.4049 | 4.3465 | 0.0045393 | 0.0010444 | 4.3465
|  | 147.7 | 0.58698 | 7.4041 | 4.346 | 0.0045409 | 0.0010448 | 4.346
|  | 147.8 | 0.58698 | 7.4032 | 4.3455 | 0.0045424 | 0.0010453 | 4.3455
|  | 147.9 | 0.58698 | 7.4024 | 4.345 | 0.0045439 | 0.0010458 | 4.345
|  | 148 | 0.58698 | 7.4016 | 4.3445 | 0.0045455 | 0.0010463 | 4.3445
|  | 148.1 | 0.58698 | 7.4007 | 4.344 | 0.004547 | 0.0010467 | 4.344
|  | 148.2 | 0.58698 | 7.3999 | 4.3436 | 0.0045485 | 0.0010472 | 4.3436
|  | 148.3 | 0.58698 | 7.3991 | 4.3431 | 0.0045501 | 0.0010477 | 4.3431
|  | 148.4 | 0.58698 | 7.3982 | 4.3426 | 0.0045516 | 0.0010481 | 4.3426
|  | 148.5 | 0.58698 | 7.3974 | 4.3421 | 0.0045532 | 0.0010486 | 4.3421
|  | 148.6 | 0.58698 | 7.3966 | 4.3416 | 0.0045547 | 0.0010491 | 4.3416
|  | 148.7 | 0.58698 | 7.3957 | 4.3411 | 0.0045562 | 0.0010495 | 4.3411
|  | 148.8 | 0.58698 | 7.3949 | 4.3406 | 0.0045577 | 0.00105 | 4.3406
|  | 148.9 | 0.58698 | 7.3941 | 4.3401 | 0.0045593 | 0.0010505 | 4.3401
|  | 149 | 0.58698 | 7.3933 | 4.3397 | 0.0045608 | 0.001051 | 4.3397
|  | 149.1 | 0.58698 | 7.3924 | 4.3392 | 0.0045623 | 0.0010514 | 4.3392
|  | 149.2 | 0.58698 | 7.3916 | 4.3387 | 0.0045639 | 0.0010519 | 4.3387
|  | 149.3 | 0.58698 | 7.3908 | 4.3382 | 0.0045654 | 0.0010524 | 4.3382
|  | 149.4 | 0.58698 | 7.39 | 4.3377 | 0.0045669 | 0.0010528 | 4.3377
|  | 149.5 | 0.58698 | 7.3891 | 4.3372 | 0.0045685 | 0.0010533 | 4.3372
|  | 149.6 | 0.58698 | 7.3883 | 4.3368 | 0.00457 | 0.0010538 | 4.3368
|  | 149.7 | 0.58698 | 7.3875 | 4.3363 | 0.0045715 | 0.0010542 | 4.3363
|  | 149.8 | 0.58698 | 7.3867 | 4.3358 | 0.004573 | 0.0010547 | 4.3358
|  | 149.9 | 0.58698 | 7.3858 | 4.3353 | 0.0045746 | 0.0010552 | 4.3353
|  | 150 | 0.58698 | 7.385 | 4.3348 | 0.0045761 | 0.0010557 | 4.3348
|  | 150.1 | 0.58698 | 7.3842 | 4.3343 | 0.0045776 | 0.0010561 | 4.3343
|  | 150.2 | 0.58698 | 7.3834 | 4.3339 | 0.0045791 | 0.0010566 | 4.3339
|  | 150.3 | 0.58698 | 7.3826 | 4.3334 | 0.0045807 | 0.0010571 | 4.3334
|  | 150.4 | 0.58698 | 7.3817 | 4.3329 | 0.0045822 | 0.0010575 | 4.3329
|  | 150.5 | 0.58698 | 7.3809 | 4.3324 | 0.0045837 | 0.001058 | 4.3324
|  | 150.6 | 0.58698 | 7.3801 | 4.3319 | 0.0045852 | 0.0010585 | 4.3319
|  | 150.7 | 0.58698 | 7.3793 | 4.3315 | 0.0045868 | 0.0010589 | 4.3315
|  | 150.8 | 0.58698 | 7.3785 | 4.331 | 0.0045883 | 0.0010594 | 4.331
|  | 150.9 | 0.58698 | 7.3777 | 4.3305 | 0.0045898 | 0.0010599 | 4.3305
|  | 151 | 0.58698 | 7.3768 | 4.33 | 0.0045913 | 0.0010603 | 4.33
|  | 151.1 | 0.58698 | 7.376 | 4.3295 | 0.0045928 | 0.0010608 | 4.3295
|  | 151.2 | 0.58698 | 7.3752 | 4.3291 | 0.0045944 | 0.0010613 | 4.3291
|  | 151.3 | 0.58698 | 7.3744 | 4.3286 | 0.0045959 | 0.0010617 | 4.3286
|  | 151.4 | 0.58698 | 7.3736 | 4.3281 | 0.0045974 | 0.0010622 | 4.3281
|  | 151.5 | 0.58698 | 7.3728 | 4.3276 | 0.0045989 | 0.0010627 | 4.3276
|  | 151.6 | 0.58698 | 7.372 | 4.3272 | 0.0046004 | 0.0010632 | 4.3272
|  | 151.7 | 0.58698 | 7.3712 | 4.3267 | 0.0046019 | 0.0010636 | 4.3267
|  | 151.8 | 0.58698 | 7.3704 | 4.3262 | 0.0046035 | 0.0010641 | 4.3262
|  | 151.9 | 0.58698 | 7.3695 | 4.3257 | 0.004605 | 0.0010646 | 4.3257
|  | 152 | 0.58698 | 7.3687 | 4.3253 | 0.0046065 | 0.001065 | 4.3253
|  | 152.1 | 0.58698 | 7.3679 | 4.3248 | 0.004608 | 0.0010655 | 4.3248
|  | 152.2 | 0.58698 | 7.3671 | 4.3243 | 0.0046095 | 0.001066 | 4.3243
|  | 152.3 | 0.58698 | 7.3663 | 4.3238 | 0.004611 | 0.0010664 | 4.3238
|  | 152.4 | 0.58698 | 7.3655 | 4.3234 | 0.0046126 | 0.0010669 | 4.3234
|  | 152.5 | 0.58698 | 7.3647 | 4.3229 | 0.0046141 | 0.0010674 | 4.3229
|  | 152.6 | 0.58698 | 7.3639 | 4.3224 | 0.0046156 | 0.0010678 | 4.3224
|  | 152.7 | 0.58698 | 7.3631 | 4.322 | 0.0046171 | 0.0010683 | 4.322
|  | 152.8 | 0.58698 | 7.3623 | 4.3215 | 0.0046186 | 0.0010688 | 4.3215
|  | 152.9 | 0.58698 | 7.3615 | 4.321 | 0.0046201 | 0.0010692 | 4.321
|  | 153 | 0.58698 | 7.3607 | 4.3205 | 0.0046216 | 0.0010697 | 4.3205
|  | 153.1 | 0.58698 | 7.3599 | 4.3201 | 0.0046231 | 0.0010702 | 4.3201
|  | 153.2 | 0.58698 | 7.3591 | 4.3196 | 0.0046246 | 0.0010706 | 4.3196
|  | 153.3 | 0.58698 | 7.3583 | 4.3191 | 0.0046262 | 0.0010711 | 4.3191
|  | 153.4 | 0.58698 | 7.3575 | 4.3187 | 0.0046277 | 0.0010715 | 4.3187
|  | 153.5 | 0.58698 | 7.3567 | 4.3182 | 0.0046292 | 0.001072 | 4.3182
|  | 153.6 | 0.58698 | 7.3559 | 4.3177 | 0.0046307 | 0.0010725 | 4.3177
|  | 153.7 | 0.58698 | 7.3551 | 4.3173 | 0.0046322 | 0.0010729 | 4.3173
|  | 153.8 | 0.58698 | 7.3543 | 4.3168 | 0.0046337 | 0.0010734 | 4.3168
|  | 153.9 | 0.58698 | 7.3535 | 4.3163 | 0.0046352 | 0.0010739 | 4.3163
|  | 154 | 0.58698 | 7.3527 | 4.3159 | 0.0046367 | 0.0010743 | 4.3159
|  | 154.1 | 0.58698 | 7.3519 | 4.3154 | 0.0046382 | 0.0010748 | 4.3154
|  | 154.2 | 0.58698 | 7.3511 | 4.3149 | 0.0046397 | 0.0010753 | 4.3149
|  | 154.3 | 0.58698 | 7.3503 | 4.3145 | 0.0046412 | 0.0010757 | 4.3145
|  | 154.4 | 0.58698 | 7.3495 | 4.314 | 0.0046427 | 0.0010762 | 4.314
|  | 154.5 | 0.58698 | 7.3487 | 4.3135 | 0.0046442 | 0.0010767 | 4.3135
|  | 154.6 | 0.58698 | 7.3479 | 4.3131 | 0.0046457 | 0.0010771 | 4.3131
|  | 154.7 | 0.58698 | 7.3471 | 4.3126 | 0.0046472 | 0.0010776 | 4.3126
|  | 154.8 | 0.58698 | 7.3464 | 4.3121 | 0.0046487 | 0.0010781 | 4.3121
|  | 154.9 | 0.58698 | 7.3456 | 4.3117 | 0.0046502 | 0.0010785 | 4.3117
|  | 155 | 0.58698 | 7.3448 | 4.3112 | 0.0046517 | 0.001079 | 4.3112
|  | 155.1 | 0.58698 | 7.344 | 4.3107 | 0.0046532 | 0.0010795 | 4.3107
|  | 155.2 | 0.58698 | 7.3432 | 4.3103 | 0.0046547 | 0.0010799 | 4.3103
|  | 155.3 | 0.58698 | 7.3424 | 4.3098 | 0.0046562 | 0.0010804 | 4.3098
|  | 155.4 | 0.58698 | 7.3416 | 4.3093 | 0.0046577 | 0.0010808 | 4.3093
|  | 155.5 | 0.58698 | 7.3408 | 4.3089 | 0.0046592 | 0.0010813 | 4.3089
|  | 155.6 | 0.58698 | 7.34 | 4.3084 | 0.0046607 | 0.0010818 | 4.3084
|  | 155.7 | 0.58698 | 7.3393 | 4.308 | 0.0046622 | 0.0010822 | 4.308
|  | 155.8 | 0.58698 | 7.3385 | 4.3075 | 0.0046637 | 0.0010827 | 4.3075
|  | 155.9 | 0.58698 | 7.3377 | 4.307 | 0.0046652 | 0.0010832 | 4.307
|  | 156 | 0.58698 | 7.3369 | 4.3066 | 0.0046667 | 0.0010836 | 4.3066
|  | 156.1 | 0.58698 | 7.3361 | 4.3061 | 0.0046682 | 0.0010841 | 4.3061
|  | 156.2 | 0.58698 | 7.3353 | 4.3057 | 0.0046697 | 0.0010845 | 4.3057
|  | 156.3 | 0.58698 | 7.3346 | 4.3052 | 0.0046712 | 0.001085 | 4.3052
|  | 156.4 | 0.58698 | 7.3338 | 4.3047 | 0.0046727 | 0.0010855 | 4.3047
|  | 156.5 | 0.58698 | 7.333 | 4.3043 | 0.0046742 | 0.0010859 | 4.3043
|  | 156.6 | 0.58698 | 7.3322 | 4.3038 | 0.0046757 | 0.0010864 | 4.3038
|  | 156.7 | 0.58698 | 7.3314 | 4.3034 | 0.0046772 | 0.0010869 | 4.3034
|  | 156.8 | 0.58698 | 7.3307 | 4.3029 | 0.0046787 | 0.0010873 | 4.3029
|  | 156.9 | 0.58698 | 7.3299 | 4.3025 | 0.0046802 | 0.0010878 | 4.3025
|  | 157 | 0.58698 | 7.3291 | 4.302 | 0.0046816 | 0.0010882 | 4.302
|  | 157.1 | 0.58698 | 7.3283 | 4.3015 | 0.0046831 | 0.0010887 | 4.3015
|  | 157.2 | 0.58698 | 7.3275 | 4.3011 | 0.0046846 | 0.0010892 | 4.3011
|  | 157.3 | 0.58698 | 7.3268 | 4.3006 | 0.0046861 | 0.0010896 | 4.3006
|  | 157.4 | 0.58698 | 7.326 | 4.3002 | 0.0046876 | 0.0010901 | 4.3002
|  | 157.5 | 0.58698 | 7.3252 | 4.2997 | 0.0046891 | 0.0010906 | 4.2997
|  | 157.6 | 0.58698 | 7.3244 | 4.2993 | 0.0046906 | 0.001091 | 4.2993
|  | 157.7 | 0.58698 | 7.3237 | 4.2988 | 0.0046921 | 0.0010915 | 4.2988
|  | 157.8 | 0.58698 | 7.3229 | 4.2984 | 0.0046936 | 0.0010919 | 4.2984
|  | 157.9 | 0.58698 | 7.3221 | 4.2979 | 0.004695 | 0.0010924 | 4.2979
|  | 158 | 0.58698 | 7.3213 | 4.2974 | 0.0046965 | 0.0010929 | 4.2974
|  | 158.1 | 0.58698 | 7.3206 | 4.297 | 0.004698 | 0.0010933 | 4.297
|  | 158.2 | 0.58698 | 7.3198 | 4.2965 | 0.0046995 | 0.0010938 | 4.2965
|  | 158.3 | 0.58698 | 7.319 | 4.2961 | 0.004701 | 0.0010942 | 4.2961
|  | 158.4 | 0.58698 | 7.3183 | 4.2956 | 0.0047025 | 0.0010947 | 4.2956
|  | 158.5 | 0.58698 | 7.3175 | 4.2952 | 0.004704 | 0.0010952 | 4.2952
|  | 158.6 | 0.58698 | 7.3167 | 4.2947 | 0.0047054 | 0.0010956 | 4.2947
|  | 158.7 | 0.58698 | 7.316 | 4.2943 | 0.0047069 | 0.0010961 | 4.2943
|  | 158.8 | 0.58698 | 7.3152 | 4.2938 | 0.0047084 | 0.0010966 | 4.2938
|  | 158.9 | 0.58698 | 7.3144 | 4.2934 | 0.0047099 | 0.001097 | 4.2934
|  | 159 | 0.58698 | 7.3136 | 4.2929 | 0.0047114 | 0.0010975 | 4.2929
|  | 159.1 | 0.58698 | 7.3129 | 4.2925 | 0.0047129 | 0.0010979 | 4.2925
|  | 159.2 | 0.58698 | 7.3121 | 4.292 | 0.0047143 | 0.0010984 | 4.292
|  | 159.3 | 0.58698 | 7.3114 | 4.2916 | 0.0047158 | 0.0010989 | 4.2916
|  | 159.4 | 0.58698 | 7.3106 | 4.2911 | 0.0047173 | 0.0010993 | 4.2911
|  | 159.5 | 0.58698 | 7.3098 | 4.2907 | 0.0047188 | 0.0010998 | 4.2907
|  | 159.6 | 0.58698 | 7.3091 | 4.2902 | 0.0047203 | 0.0011002 | 4.2902
|  | 159.7 | 0.58698 | 7.3083 | 4.2898 | 0.0047217 | 0.0011007 | 4.2898
|  | 159.8 | 0.58698 | 7.3075 | 4.2893 | 0.0047232 | 0.0011011 | 4.2893
|  | 159.9 | 0.58698 | 7.3068 | 4.2889 | 0.0047247 | 0.0011016 | 4.2889
|  | 160 | 0.58698 | 7.306 | 4.2884 | 0.0047262 | 0.0011021 | 4.2884
|  | 160.1 | 0.58698 | 7.3052 | 4.288 | 0.0047276 | 0.0011025 | 4.288
|  | 160.2 | 0.58698 | 7.3045 | 4.2876 | 0.0047291 | 0.001103 | 4.2876
|  | 160.3 | 0.58698 | 7.3037 | 4.2871 | 0.0047306 | 0.0011034 | 4.2871
|  | 160.4 | 0.58698 | 7.303 | 4.2867 | 0.0047321 | 0.0011039 | 4.2867
|  | 160.5 | 0.58698 | 7.3022 | 4.2862 | 0.0047335 | 0.0011044 | 4.2862
|  | 160.6 | 0.58698 | 7.3015 | 4.2858 | 0.004735 | 0.0011048 | 4.2858
|  | 160.7 | 0.58698 | 7.3007 | 4.2853 | 0.0047365 | 0.0011053 | 4.2853
|  | 160.8 | 0.58698 | 7.2999 | 4.2849 | 0.004738 | 0.0011057 | 4.2849
|  | 160.9 | 0.58698 | 7.2992 | 4.2844 | 0.0047394 | 0.0011062 | 4.2844
|  | 161 | 0.58698 | 7.2984 | 4.284 | 0.0047409 | 0.0011067 | 4.284
|  | 161.1 | 0.58698 | 7.2977 | 4.2836 | 0.0047424 | 0.0011071 | 4.2836
|  | 161.2 | 0.58698 | 7.2969 | 4.2831 | 0.0047439 | 0.0011076 | 4.2831
|  | 161.3 | 0.58698 | 7.2962 | 4.2827 | 0.0047453 | 0.001108 | 4.2827
|  | 161.4 | 0.58698 | 7.2954 | 4.2822 | 0.0047468 | 0.0011085 | 4.2822
|  | 161.5 | 0.58698 | 7.2947 | 4.2818 | 0.0047483 | 0.0011089 | 4.2818
|  | 161.6 | 0.58698 | 7.2939 | 4.2813 | 0.0047497 | 0.0011094 | 4.2813
|  | 161.7 | 0.58698 | 7.2932 | 4.2809 | 0.0047512 | 0.0011099 | 4.2809
|  | 161.8 | 0.58698 | 7.2924 | 4.2805 | 0.0047527 | 0.0011103 | 4.2805
|  | 161.9 | 0.58698 | 7.2916 | 4.28 | 0.0047541 | 0.0011108 | 4.28
|  | 162 | 0.58698 | 7.2909 | 4.2796 | 0.0047556 | 0.0011112 | 4.2796
|  | 162.1 | 0.58698 | 7.2901 | 4.2791 | 0.0047571 | 0.0011117 | 4.2791
|  | 162.2 | 0.58698 | 7.2894 | 4.2787 | 0.0047585 | 0.0011121 | 4.2787
|  | 162.3 | 0.58698 | 7.2887 | 4.2783 | 0.00476 | 0.0011126 | 4.2783
|  | 162.4 | 0.58698 | 7.2879 | 4.2778 | 0.0047615 | 0.0011131 | 4.2778
|  | 162.5 | 0.58698 | 7.2872 | 4.2774 | 0.0047629 | 0.0011135 | 4.2774
|  | 162.6 | 0.58698 | 7.2864 | 4.2769 | 0.0047644 | 0.001114 | 4.2769
|  | 162.7 | 0.58698 | 7.2857 | 4.2765 | 0.0047659 | 0.0011144 | 4.2765
|  | 162.8 | 0.58698 | 7.2849 | 4.2761 | 0.0047673 | 0.0011149 | 4.2761
|  | 162.9 | 0.58698 | 7.2842 | 4.2756 | 0.0047688 | 0.0011153 | 4.2756
|  | 163 | 0.58698 | 7.2834 | 4.2752 | 0.0047703 | 0.0011158 | 4.2752
|  | 163.1 | 0.58698 | 7.2827 | 4.2748 | 0.0047717 | 0.0011163 | 4.2748
|  | 163.2 | 0.58698 | 7.2819 | 4.2743 | 0.0047732 | 0.0011167 | 4.2743
|  | 163.3 | 0.58698 | 7.2812 | 4.2739 | 0.0047747 | 0.0011172 | 4.2739
|  | 163.4 | 0.58698 | 7.2805 | 4.2734 | 0.0047761 | 0.0011176 | 4.2734
|  | 163.5 | 0.58698 | 7.2797 | 4.273 | 0.0047776 | 0.0011181 | 4.273
|  | 163.6 | 0.58698 | 7.279 | 4.2726 | 0.004779 | 0.0011185 | 4.2726
|  | 163.7 | 0.58698 | 7.2782 | 4.2721 | 0.0047805 | 0.001119 | 4.2721
|  | 163.8 | 0.58698 | 7.2775 | 4.2717 | 0.004782 | 0.0011194 | 4.2717
|  | 163.9 | 0.58698 | 7.2767 | 4.2713 | 0.0047834 | 0.0011199 | 4.2713
|  | 164 | 0.58698 | 7.276 | 4.2708 | 0.0047849 | 0.0011204 | 4.2708
|  | 164.1 | 0.58698 | 7.2753 | 4.2704 | 0.0047863 | 0.0011208 | 4.2704
|  | 164.2 | 0.58698 | 7.2745 | 4.27 | 0.0047878 | 0.0011213 | 4.27
|  | 164.3 | 0.58698 | 7.2738 | 4.2695 | 0.0047893 | 0.0011217 | 4.2695
|  | 164.4 | 0.58698 | 7.2731 | 4.2691 | 0.0047907 | 0.0011222 | 4.2691
|  | 164.5 | 0.58698 | 7.2723 | 4.2687 | 0.0047922 | 0.0011226 | 4.2687
|  | 164.6 | 0.58698 | 7.2716 | 4.2682 | 0.0047936 | 0.0011231 | 4.2682
|  | 164.7 | 0.58698 | 7.2708 | 4.2678 | 0.0047951 | 0.0011235 | 4.2678
|  | 164.8 | 0.58698 | 7.2701 | 4.2674 | 0.0047965 | 0.001124 | 4.2674
|  | 164.9 | 0.58698 | 7.2694 | 4.2669 | 0.004798 | 0.0011245 | 4.2669
|  | 165 | 0.58698 | 7.2686 | 4.2665 | 0.0047994 | 0.0011249 | 4.2665
|  | 165.1 | 0.58698 | 7.2679 | 4.2661 | 0.0048009 | 0.0011254 | 4.2661
|  | 165.2 | 0.58698 | 7.2672 | 4.2656 | 0.0048023 | 0.0011258 | 4.2656
|  | 165.3 | 0.58698 | 7.2664 | 4.2652 | 0.0048038 | 0.0011263 | 4.2652
|  | 165.4 | 0.58698 | 7.2657 | 4.2648 | 0.0048053 | 0.0011267 | 4.2648
|  | 165.5 | 0.58698 | 7.265 | 4.2644 | 0.0048067 | 0.0011272 | 4.2644
|  | 165.6 | 0.58698 | 7.2642 | 4.2639 | 0.0048082 | 0.0011276 | 4.2639
|  | 165.7 | 0.58698 | 7.2635 | 4.2635 | 0.0048096 | 0.0011281 | 4.2635
|  | 165.8 | 0.58698 | 7.2628 | 4.2631 | 0.0048111 | 0.0011285 | 4.2631
|  | 165.9 | 0.58698 | 7.262 | 4.2626 | 0.0048125 | 0.001129 | 4.2626
|  | 166 | 0.58698 | 7.2613 | 4.2622 | 0.004814 | 0.0011295 | 4.2622
|  | 166.1 | 0.58698 | 7.2606 | 4.2618 | 0.0048154 | 0.0011299 | 4.2618
|  | 166.2 | 0.58698 | 7.2599 | 4.2614 | 0.0048169 | 0.0011304 | 4.2614
|  | 166.3 | 0.58698 | 7.2591 | 4.2609 | 0.0048183 | 0.0011308 | 4.2609
|  | 166.4 | 0.58698 | 7.2584 | 4.2605 | 0.0048198 | 0.0011313 | 4.2605
|  | 166.5 | 0.58698 | 7.2577 | 4.2601 | 0.0048212 | 0.0011317 | 4.2601
|  | 166.6 | 0.58698 | 7.257 | 4.2597 | 0.0048227 | 0.0011322 | 4.2597
|  | 166.7 | 0.58698 | 7.2562 | 4.2592 | 0.0048241 | 0.0011326 | 4.2592
|  | 166.8 | 0.58698 | 7.2555 | 4.2588 | 0.0048255 | 0.0011331 | 4.2588
|  | 166.9 | 0.58698 | 7.2548 | 4.2584 | 0.004827 | 0.0011335 | 4.2584
|  | 167 | 0.58698 | 7.2541 | 4.258 | 0.0048284 | 0.001134 | 4.258
|  | 167.1 | 0.58698 | 7.2533 | 4.2575 | 0.0048299 | 0.0011344 | 4.2575
|  | 167.2 | 0.58698 | 7.2526 | 4.2571 | 0.0048313 | 0.0011349 | 4.2571
|  | 167.3 | 0.58698 | 7.2519 | 4.2567 | 0.0048328 | 0.0011353 | 4.2567
|  | 167.4 | 0.58698 | 7.2512 | 4.2563 | 0.0048342 | 0.0011358 | 4.2563
|  | 167.5 | 0.58698 | 7.2504 | 4.2558 | 0.0048357 | 0.0011362 | 4.2558
|  | 167.6 | 0.58698 | 7.2497 | 4.2554 | 0.0048371 | 0.0011367 | 4.2554
|  | 167.7 | 0.58698 | 7.249 | 4.255 | 0.0048386 | 0.0011371 | 4.255
|  | 167.8 | 0.58698 | 7.2483 | 4.2546 | 0.00484 | 0.0011376 | 4.2546
|  | 167.9 | 0.58698 | 7.2476 | 4.2541 | 0.0048414 | 0.0011381 | 4.2541
|  | 168 | 0.58698 | 7.2468 | 4.2537 | 0.0048429 | 0.0011385 | 4.2537
|  | 168.1 | 0.58698 | 7.2461 | 4.2533 | 0.0048443 | 0.001139 | 4.2533
|  | 168.2 | 0.58698 | 7.2454 | 4.2529 | 0.0048458 | 0.0011394 | 4.2529
|  | 168.3 | 0.58698 | 7.2447 | 4.2525 | 0.0048472 | 0.0011399 | 4.2525
|  | 168.4 | 0.58698 | 7.244 | 4.252 | 0.0048486 | 0.0011403 | 4.252
|  | 168.5 | 0.58698 | 7.2433 | 4.2516 | 0.0048501 | 0.0011408 | 4.2516
|  | 168.6 | 0.58698 | 7.2425 | 4.2512 | 0.0048515 | 0.0011412 | 4.2512
|  | 168.7 | 0.58698 | 7.2418 | 4.2508 | 0.004853 | 0.0011417 | 4.2508
|  | 168.8 | 0.58698 | 7.2411 | 4.2504 | 0.0048544 | 0.0011421 | 4.2504
|  | 168.9 | 0.58698 | 7.2404 | 4.2499 | 0.0048558 | 0.0011426 | 4.2499
|  | 169 | 0.58698 | 7.2397 | 4.2495 | 0.0048573 | 0.001143 | 4.2495
|  | 169.1 | 0.58698 | 7.239 | 4.2491 | 0.0048587 | 0.0011435 | 4.2491
|  | 169.2 | 0.58698 | 7.2382 | 4.2487 | 0.0048601 | 0.0011439 | 4.2487
|  | 169.3 | 0.58698 | 7.2375 | 4.2483 | 0.0048616 | 0.0011444 | 4.2483
|  | 169.4 | 0.58698 | 7.2368 | 4.2478 | 0.004863 | 0.0011448 | 4.2478
|  | 169.5 | 0.58698 | 7.2361 | 4.2474 | 0.0048644 | 0.0011453 | 4.2474
|  | 169.6 | 0.58698 | 7.2354 | 4.247 | 0.0048659 | 0.0011457 | 4.247
|  | 169.7 | 0.58698 | 7.2347 | 4.2466 | 0.0048673 | 0.0011462 | 4.2466
|  | 169.8 | 0.58698 | 7.234 | 4.2462 | 0.0048688 | 0.0011466 | 4.2462
|  | 169.9 | 0.58698 | 7.2333 | 4.2458 | 0.0048702 | 0.0011471 | 4.2458
|  | 170 | 0.58698 | 7.2326 | 4.2453 | 0.0048716 | 0.0011475 | 4.2453
|  | 170.1 | 0.58698 | 7.2319 | 4.2449 | 0.0048731 | 0.001148 | 4.2449
|  | 170.2 | 0.58698 | 7.2311 | 4.2445 | 0.0048745 | 0.0011484 | 4.2445
|  | 170.3 | 0.58698 | 7.2304 | 4.2441 | 0.0048759 | 0.0011489 | 4.2441
|  | 170.4 | 0.58698 | 7.2297 | 4.2437 | 0.0048773 | 0.0011493 | 4.2437
|  | 170.5 | 0.58698 | 7.229 | 4.2433 | 0.0048788 | 0.0011498 | 4.2433
|  | 170.6 | 0.58698 | 7.2283 | 4.2428 | 0.0048802 | 0.0011502 | 4.2428
|  | 170.7 | 0.58698 | 7.2276 | 4.2424 | 0.0048816 | 0.0011507 | 4.2424
|  | 170.8 | 0.58698 | 7.2269 | 4.242 | 0.0048831 | 0.0011511 | 4.242
|  | 170.9 | 0.58698 | 7.2262 | 4.2416 | 0.0048845 | 0.0011516 | 4.2416
|  | 171 | 0.58698 | 7.2255 | 4.2412 | 0.0048859 | 0.001152 | 4.2412
|  | 171.1 | 0.58698 | 7.2248 | 4.2408 | 0.0048874 | 0.0011525 | 4.2408
|  | 171.2 | 0.58698 | 7.2241 | 4.2404 | 0.0048888 | 0.0011529 | 4.2404
|  | 171.3 | 0.58698 | 7.2234 | 4.2399 | 0.0048902 | 0.0011534 | 4.2399
|  | 171.4 | 0.58698 | 7.2227 | 4.2395 | 0.0048916 | 0.0011538 | 4.2395
|  | 171.5 | 0.58698 | 7.222 | 4.2391 | 0.0048931 | 0.0011543 | 4.2391
|  | 171.6 | 0.58698 | 7.2213 | 4.2387 | 0.0048945 | 0.0011547 | 4.2387
|  | 171.7 | 0.58698 | 7.2206 | 4.2383 | 0.0048959 | 0.0011552 | 4.2383
|  | 171.8 | 0.58698 | 7.2199 | 4.2379 | 0.0048973 | 0.0011556 | 4.2379
|  | 171.9 | 0.58698 | 7.2192 | 4.2375 | 0.0048988 | 0.0011561 | 4.2375
|  | 172 | 0.58698 | 7.2185 | 4.2371 | 0.0049002 | 0.0011565 | 4.2371
|  | 172.1 | 0.58698 | 7.2178 | 4.2367 | 0.0049016 | 0.001157 | 4.2367
|  | 172.2 | 0.58698 | 7.2171 | 4.2362 | 0.004903 | 0.0011574 | 4.2362
|  | 172.3 | 0.58698 | 7.2164 | 4.2358 | 0.0049045 | 0.0011578 | 4.2358
|  | 172.4 | 0.58698 | 7.2157 | 4.2354 | 0.0049059 | 0.0011583 | 4.2354
|  | 172.5 | 0.58698 | 7.215 | 4.235 | 0.0049073 | 0.0011587 | 4.235
|  | 172.6 | 0.58698 | 7.2143 | 4.2346 | 0.0049087 | 0.0011592 | 4.2346
|  | 172.7 | 0.58698 | 7.2136 | 4.2342 | 0.0049102 | 0.0011596 | 4.2342
|  | 172.8 | 0.58698 | 7.2129 | 4.2338 | 0.0049116 | 0.0011601 | 4.2338
|  | 172.9 | 0.58698 | 7.2122 | 4.2334 | 0.004913 | 0.0011605 | 4.2334
|  | 173 | 0.58698 | 7.2115 | 4.233 | 0.0049144 | 0.001161 | 4.233
|  | 173.1 | 0.58698 | 7.2108 | 4.2326 | 0.0049158 | 0.0011614 | 4.2326
|  | 173.2 | 0.58698 | 7.2101 | 4.2322 | 0.0049173 | 0.0011619 | 4.2322
|  | 173.3 | 0.58698 | 7.2094 | 4.2318 | 0.0049187 | 0.0011623 | 4.2318
|  | 173.4 | 0.58698 | 7.2087 | 4.2313 | 0.0049201 | 0.0011628 | 4.2313
|  | 173.5 | 0.58698 | 7.208 | 4.2309 | 0.0049215 | 0.0011632 | 4.2309
|  | 173.6 | 0.58698 | 7.2073 | 4.2305 | 0.0049229 | 0.0011637 | 4.2305
|  | 173.7 | 0.58698 | 7.2067 | 4.2301 | 0.0049243 | 0.0011641 | 4.2301
|  | 173.8 | 0.58698 | 7.206 | 4.2297 | 0.0049258 | 0.0011646 | 4.2297
|  | 173.9 | 0.58698 | 7.2053 | 4.2293 | 0.0049272 | 0.001165 | 4.2293
|  | 174 | 0.58698 | 7.2046 | 4.2289 | 0.0049286 | 0.0011655 | 4.2289
|  | 174.1 | 0.58698 | 7.2039 | 4.2285 | 0.00493 | 0.0011659 | 4.2285
|  | 174.2 | 0.58698 | 7.2032 | 4.2281 | 0.0049314 | 0.0011663 | 4.2281
|  | 174.3 | 0.58698 | 7.2025 | 4.2277 | 0.0049328 | 0.0011668 | 4.2277
|  | 174.4 | 0.58698 | 7.2018 | 4.2273 | 0.0049343 | 0.0011672 | 4.2273
|  | 174.5 | 0.58698 | 7.2011 | 4.2269 | 0.0049357 | 0.0011677 | 4.2269
|  | 174.6 | 0.58698 | 7.2004 | 4.2265 | 0.0049371 | 0.0011681 | 4.2265
|  | 174.7 | 0.58698 | 7.1998 | 4.2261 | 0.0049385 | 0.0011686 | 4.2261
|  | 174.8 | 0.58698 | 7.1991 | 4.2257 | 0.0049399 | 0.001169 | 4.2257
|  | 174.9 | 0.58698 | 7.1984 | 4.2253 | 0.0049413 | 0.0011695 | 4.2253
|  | 175 | 0.58698 | 7.1977 | 4.2249 | 0.0049427 | 0.0011699 | 4.2249
|  | 175.1 | 0.58698 | 7.197 | 4.2245 | 0.0049442 | 0.0011704 | 4.2245
|  | 175.2 | 0.58698 | 7.1963 | 4.2241 | 0.0049456 | 0.0011708 | 4.2241
|  | 175.3 | 0.58698 | 7.1956 | 4.2237 | 0.004947 | 0.0011713 | 4.2237
|  | 175.4 | 0.58698 | 7.195 | 4.2233 | 0.0049484 | 0.0011717 | 4.2233
|  | 175.5 | 0.58698 | 7.1943 | 4.2229 | 0.0049498 | 0.0011721 | 4.2229
|  | 175.6 | 0.58698 | 7.1936 | 4.2225 | 0.0049512 | 0.0011726 | 4.2225
|  | 175.7 | 0.58698 | 7.1929 | 4.2221 | 0.0049526 | 0.001173 | 4.2221
|  | 175.8 | 0.58698 | 7.1922 | 4.2217 | 0.004954 | 0.0011735 | 4.2217
|  | 175.9 | 0.58698 | 7.1916 | 4.2213 | 0.0049554 | 0.0011739 | 4.2213
|  | 176 | 0.58698 | 7.1909 | 4.2209 | 0.0049568 | 0.0011744 | 4.2209
|  | 176.1 | 0.58698 | 7.1902 | 4.2205 | 0.0049582 | 0.0011748 | 4.2205
|  | 176.2 | 0.58698 | 7.1895 | 4.2201 | 0.0049597 | 0.0011753 | 4.2201
|  | 176.3 | 0.58698 | 7.1888 | 4.2197 | 0.0049611 | 0.0011757 | 4.2197
|  | 176.4 | 0.58698 | 7.1882 | 4.2193 | 0.0049625 | 0.0011761 | 4.2193
|  | 176.5 | 0.58698 | 7.1875 | 4.2189 | 0.0049639 | 0.0011766 | 4.2189
|  | 176.6 | 0.58698 | 7.1868 | 4.2185 | 0.0049653 | 0.001177 | 4.2185
|  | 176.7 | 0.58698 | 7.1861 | 4.2181 | 0.0049667 | 0.0011775 | 4.2181
|  | 176.8 | 0.58698 | 7.1854 | 4.2177 | 0.0049681 | 0.0011779 | 4.2177
|  | 176.9 | 0.58698 | 7.1848 | 4.2173 | 0.0049695 | 0.0011784 | 4.2173
|  | 177 | 0.58698 | 7.1841 | 4.2169 | 0.0049709 | 0.0011788 | 4.2169
|  | 177.1 | 0.58698 | 7.1834 | 4.2165 | 0.0049723 | 0.0011793 | 4.2165
|  | 177.2 | 0.58698 | 7.1827 | 4.2161 | 0.0049737 | 0.0011797 | 4.2161
|  | 177.3 | 0.58698 | 7.1821 | 4.2157 | 0.0049751 | 0.0011801 | 4.2157
|  | 177.4 | 0.58698 | 7.1814 | 4.2153 | 0.0049765 | 0.0011806 | 4.2153
|  | 177.5 | 0.58698 | 7.1807 | 4.2149 | 0.0049779 | 0.001181 | 4.2149
|  | 177.6 | 0.58698 | 7.18 | 4.2145 | 0.0049793 | 0.0011815 | 4.2145
|  | 177.7 | 0.58698 | 7.1794 | 4.2141 | 0.0049807 | 0.0011819 | 4.2141
|  | 177.8 | 0.58698 | 7.1787 | 4.2137 | 0.0049821 | 0.0011824 | 4.2137
|  | 177.9 | 0.58698 | 7.178 | 4.2133 | 0.0049835 | 0.0011828 | 4.2133
|  | 178 | 0.58698 | 7.1773 | 4.2129 | 0.0049849 | 0.0011832 | 4.2129
|  | 178.1 | 0.58698 | 7.1767 | 4.2125 | 0.0049863 | 0.0011837 | 4.2125
|  | 178.2 | 0.58698 | 7.176 | 4.2121 | 0.0049877 | 0.0011841 | 4.2121
|  | 178.3 | 0.58698 | 7.1753 | 4.2117 | 0.0049891 | 0.0011846 | 4.2117
|  | 178.4 | 0.58698 | 7.1747 | 4.2113 | 0.0049905 | 0.001185 | 4.2113
|  | 178.5 | 0.58698 | 7.174 | 4.211 | 0.0049919 | 0.0011855 | 4.211
|  | 178.6 | 0.58698 | 7.1733 | 4.2106 | 0.0049933 | 0.0011859 | 4.2106
|  | 178.7 | 0.58698 | 7.1726 | 4.2102 | 0.0049947 | 0.0011863 | 4.2102
|  | 178.8 | 0.58698 | 7.172 | 4.2098 | 0.0049961 | 0.0011868 | 4.2098
|  | 178.9 | 0.58698 | 7.1713 | 4.2094 | 0.0049975 | 0.0011872 | 4.2094
|  | 179 | 0.58698 | 7.1706 | 4.209 | 0.0049989 | 0.0011877 | 4.209
|  | 179.1 | 0.58698 | 7.17 | 4.2086 | 0.0050003 | 0.0011881 | 4.2086
|  | 179.2 | 0.58698 | 7.1693 | 4.2082 | 0.0050017 | 0.0011886 | 4.2082
|  | 179.3 | 0.58698 | 7.1686 | 4.2078 | 0.0050031 | 0.001189 | 4.2078
|  | 179.4 | 0.58698 | 7.168 | 4.2074 | 0.0050045 | 0.0011894 | 4.2074
|  | 179.5 | 0.58698 | 7.1673 | 4.207 | 0.0050059 | 0.0011899 | 4.207
|  | 179.6 | 0.58698 | 7.1666 | 4.2066 | 0.0050073 | 0.0011903 | 4.2066
|  | 179.7 | 0.58698 | 7.166 | 4.2063 | 0.0050087 | 0.0011908 | 4.2063
|  | 179.8 | 0.58698 | 7.1653 | 4.2059 | 0.0050101 | 0.0011912 | 4.2059
|  | 179.9 | 0.58698 | 7.1647 | 4.2055 | 0.0050115 | 0.0011917 | 4.2055
|  | 180 | 0.58698 | 7.164 | 4.2051 | 0.0050129 | 0.0011921 | 4.2051
|  | 180.1 | 0.58698 | 7.1633 | 4.2047 | 0.0050142 | 0.0011925 | 4.2047
|  | 180.2 | 0.58698 | 7.1627 | 4.2043 | 0.0050156 | 0.001193 | 4.2043
|  | 180.3 | 0.58698 | 7.162 | 4.2039 | 0.005017 | 0.0011934 | 4.2039
|  | 180.4 | 0.58698 | 7.1613 | 4.2035 | 0.0050184 | 0.0011939 | 4.2035
|  | 180.5 | 0.58698 | 7.1607 | 4.2031 | 0.0050198 | 0.0011943 | 4.2031
|  | 180.6 | 0.58698 | 7.16 | 4.2028 | 0.0050212 | 0.0011947 | 4.2028
|  | 180.7 | 0.58698 | 7.1594 | 4.2024 | 0.0050226 | 0.0011952 | 4.2024
|  | 180.8 | 0.58698 | 7.1587 | 4.202 | 0.005024 | 0.0011956 | 4.202
|  | 180.9 | 0.58698 | 7.158 | 4.2016 | 0.0050254 | 0.0011961 | 4.2016
|  | 181 | 0.58698 | 7.1574 | 4.2012 | 0.0050268 | 0.0011965 | 4.2012
|  | 181.1 | 0.58698 | 7.1567 | 4.2008 | 0.0050281 | 0.0011969 | 4.2008
|  | 181.2 | 0.58698 | 7.1561 | 4.2004 | 0.0050295 | 0.0011974 | 4.2004
|  | 181.3 | 0.58698 | 7.1554 | 4.2 | 0.0050309 | 0.0011978 | 4.2
|  | 181.4 | 0.58698 | 7.1547 | 4.1997 | 0.0050323 | 0.0011983 | 4.1997
|  | 181.5 | 0.58698 | 7.1541 | 4.1993 | 0.0050337 | 0.0011987 | 4.1993
|  | 181.6 | 0.58698 | 7.1534 | 4.1989 | 0.0050351 | 0.0011991 | 4.1989
|  | 181.7 | 0.58698 | 7.1528 | 4.1985 | 0.0050365 | 0.0011996 | 4.1985
|  | 181.8 | 0.58698 | 7.1521 | 4.1981 | 0.0050379 | 0.0012 | 4.1981
|  | 181.9 | 0.58698 | 7.1515 | 4.1977 | 0.0050392 | 0.0012005 | 4.1977
|  | 182 | 0.58698 | 7.1508 | 4.1973 | 0.0050406 | 0.0012009 | 4.1973
|  | 182.1 | 0.58698 | 7.1502 | 4.197 | 0.005042 | 0.0012013 | 4.197
|  | 182.2 | 0.58698 | 7.1495 | 4.1966 | 0.0050434 | 0.0012018 | 4.1966
|  | 182.3 | 0.58698 | 7.1488 | 4.1962 | 0.0050448 | 0.0012022 | 4.1962
|  | 182.4 | 0.58698 | 7.1482 | 4.1958 | 0.0050462 | 0.0012027 | 4.1958
|  | 182.5 | 0.58698 | 7.1475 | 4.1954 | 0.0050475 | 0.0012031 | 4.1954
|  | 182.6 | 0.58698 | 7.1469 | 4.195 | 0.0050489 | 0.0012035 | 4.195
|  | 182.7 | 0.58698 | 7.1462 | 4.1947 | 0.0050503 | 0.001204 | 4.1947
|  | 182.8 | 0.58698 | 7.1456 | 4.1943 | 0.0050517 | 0.0012044 | 4.1943
|  | 182.9 | 0.58698 | 7.1449 | 4.1939 | 0.0050531 | 0.0012049 | 4.1939
|  | 183 | 0.58698 | 7.1443 | 4.1935 | 0.0050545 | 0.0012053 | 4.1935
|  | 183.1 | 0.58698 | 7.1436 | 4.1931 | 0.0050558 | 0.0012057 | 4.1931
|  | 183.2 | 0.58698 | 7.143 | 4.1928 | 0.0050572 | 0.0012062 | 4.1928
|  | 183.3 | 0.58698 | 7.1423 | 4.1924 | 0.0050586 | 0.0012066 | 4.1924
|  | 183.4 | 0.58698 | 7.1417 | 4.192 | 0.00506 | 0.0012071 | 4.192
|  | 183.5 | 0.58698 | 7.141 | 4.1916 | 0.0050614 | 0.0012075 | 4.1916
|  | 183.6 | 0.58698 | 7.1404 | 4.1912 | 0.0050627 | 0.0012079 | 4.1912
|  | 183.7 | 0.58698 | 7.1397 | 4.1908 | 0.0050641 | 0.0012084 | 4.1908
|  | 183.8 | 0.58698 | 7.1391 | 4.1905 | 0.0050655 | 0.0012088 | 4.1905
|  | 183.9 | 0.58698 | 7.1384 | 4.1901 | 0.0050669 | 0.0012093 | 4.1901
|  | 184 | 0.58698 | 7.1378 | 4.1897 | 0.0050682 | 0.0012097 | 4.1897
|  | 184.1 | 0.58698 | 7.1371 | 4.1893 | 0.0050696 | 0.0012101 | 4.1893
|  | 184.2 | 0.58698 | 7.1365 | 4.189 | 0.005071 | 0.0012106 | 4.189
|  | 184.3 | 0.58698 | 7.1359 | 4.1886 | 0.0050724 | 0.001211 | 4.1886
|  | 184.4 | 0.58698 | 7.1352 | 4.1882 | 0.0050738 | 0.0012114 | 4.1882
|  | 184.5 | 0.58698 | 7.1346 | 4.1878 | 0.0050751 | 0.0012119 | 4.1878
|  | 184.6 | 0.58698 | 7.1339 | 4.1874 | 0.0050765 | 0.0012123 | 4.1874
|  | 184.7 | 0.58698 | 7.1333 | 4.1871 | 0.0050779 | 0.0012128 | 4.1871
|  | 184.8 | 0.58698 | 7.1326 | 4.1867 | 0.0050793 | 0.0012132 | 4.1867
|  | 184.9 | 0.58698 | 7.132 | 4.1863 | 0.0050806 | 0.0012136 | 4.1863
|  | 185 | 0.58698 | 7.1313 | 4.1859 | 0.005082 | 0.0012141 | 4.1859
|  | 185.1 | 0.58698 | 7.1307 | 4.1855 | 0.0050834 | 0.0012145 | 4.1855
|  | 185.2 | 0.58698 | 7.1301 | 4.1852 | 0.0050847 | 0.0012149 | 4.1852
|  | 185.3 | 0.58698 | 7.1294 | 4.1848 | 0.0050861 | 0.0012154 | 4.1848
|  | 185.4 | 0.58698 | 7.1288 | 4.1844 | 0.0050875 | 0.0012158 | 4.1844
|  | 185.5 | 0.58698 | 7.1281 | 4.184 | 0.0050889 | 0.0012163 | 4.184
|  | 185.6 | 0.58698 | 7.1275 | 4.1837 | 0.0050902 | 0.0012167 | 4.1837
|  | 185.7 | 0.58698 | 7.1269 | 4.1833 | 0.0050916 | 0.0012171 | 4.1833
|  | 185.8 | 0.58698 | 7.1262 | 4.1829 | 0.005093 | 0.0012176 | 4.1829
|  | 185.9 | 0.58698 | 7.1256 | 4.1825 | 0.0050943 | 0.001218 | 4.1825
|  | 186 | 0.58698 | 7.1249 | 4.1822 | 0.0050957 | 0.0012184 | 4.1822
|  | 186.1 | 0.58698 | 7.1243 | 4.1818 | 0.0050971 | 0.0012189 | 4.1818
|  | 186.2 | 0.58698 | 7.1237 | 4.1814 | 0.0050985 | 0.0012193 | 4.1814
|  | 186.3 | 0.58698 | 7.123 | 4.181 | 0.0050998 | 0.0012197 | 4.181
|  | 186.4 | 0.58698 | 7.1224 | 4.1807 | 0.0051012 | 0.0012202 | 4.1807
|  | 186.5 | 0.58698 | 7.1218 | 4.1803 | 0.0051026 | 0.0012206 | 4.1803
|  | 186.6 | 0.58698 | 7.1211 | 4.1799 | 0.0051039 | 0.0012211 | 4.1799
|  | 186.7 | 0.58698 | 7.1205 | 4.1795 | 0.0051053 | 0.0012215 | 4.1795
|  | 186.8 | 0.58698 | 7.1198 | 4.1792 | 0.0051067 | 0.0012219 | 4.1792
|  | 186.9 | 0.58698 | 7.1192 | 4.1788 | 0.005108 | 0.0012224 | 4.1788
|  | 187 | 0.58698 | 7.1186 | 4.1784 | 0.0051094 | 0.0012228 | 4.1784
|  | 187.1 | 0.58698 | 7.1179 | 4.1781 | 0.0051108 | 0.0012232 | 4.1781
|  | 187.2 | 0.58698 | 7.1173 | 4.1777 | 0.0051121 | 0.0012237 | 4.1777
|  | 187.3 | 0.58698 | 7.1167 | 4.1773 | 0.0051135 | 0.0012241 | 4.1773
|  | 187.4 | 0.58698 | 7.116 | 4.1769 | 0.0051149 | 0.0012245 | 4.1769
|  | 187.5 | 0.58698 | 7.1154 | 4.1766 | 0.0051162 | 0.001225 | 4.1766
|  | 187.6 | 0.58698 | 7.1148 | 4.1762 | 0.0051176 | 0.0012254 | 4.1762
|  | 187.7 | 0.58698 | 7.1141 | 4.1758 | 0.0051189 | 0.0012259 | 4.1758
|  | 187.8 | 0.58698 | 7.1135 | 4.1755 | 0.0051203 | 0.0012263 | 4.1755
|  | 187.9 | 0.58698 | 7.1129 | 4.1751 | 0.0051217 | 0.0012267 | 4.1751
|  | 188 | 0.58698 | 7.1123 | 4.1747 | 0.005123 | 0.0012272 | 4.1747
|  | 188.1 | 0.58698 | 7.1116 | 4.1743 | 0.0051244 | 0.0012276 | 4.1743
|  | 188.2 | 0.58698 | 7.111 | 4.174 | 0.0051258 | 0.001228 | 4.174
|  | 188.3 | 0.58698 | 7.1104 | 4.1736 | 0.0051271 | 0.0012285 | 4.1736
|  | 188.4 | 0.58698 | 7.1097 | 4.1732 | 0.0051285 | 0.0012289 | 4.1732
|  | 188.5 | 0.58698 | 7.1091 | 4.1729 | 0.0051298 | 0.0012293 | 4.1729
|  | 188.6 | 0.58698 | 7.1085 | 4.1725 | 0.0051312 | 0.0012298 | 4.1725
|  | 188.7 | 0.58698 | 7.1079 | 4.1721 | 0.0051326 | 0.0012302 | 4.1721
|  | 188.8 | 0.58698 | 7.1072 | 4.1718 | 0.0051339 | 0.0012306 | 4.1718
|  | 188.9 | 0.58698 | 7.1066 | 4.1714 | 0.0051353 | 0.0012311 | 4.1714
|  | 189 | 0.58698 | 7.106 | 4.171 | 0.0051366 | 0.0012315 | 4.171
|  | 189.1 | 0.58698 | 7.1053 | 4.1707 | 0.005138 | 0.0012319 | 4.1707
|  | 189.2 | 0.58698 | 7.1047 | 4.1703 | 0.0051394 | 0.0012324 | 4.1703
|  | 189.3 | 0.58698 | 7.1041 | 4.1699 | 0.0051407 | 0.0012328 | 4.1699
|  | 189.4 | 0.58698 | 7.1035 | 4.1696 | 0.0051421 | 0.0012332 | 4.1696
|  | 189.5 | 0.58698 | 7.1028 | 4.1692 | 0.0051434 | 0.0012337 | 4.1692
|  | 189.6 | 0.58698 | 7.1022 | 4.1688 | 0.0051448 | 0.0012341 | 4.1688
|  | 189.7 | 0.58698 | 7.1016 | 4.1685 | 0.0051461 | 0.0012345 | 4.1685
|  | 189.8 | 0.58698 | 7.101 | 4.1681 | 0.0051475 | 0.001235 | 4.1681
|  | 189.9 | 0.58698 | 7.1003 | 4.1677 | 0.0051489 | 0.0012354 | 4.1677
|  | 190 | 0.58698 | 7.0997 | 4.1674 | 0.0051502 | 0.0012358 | 4.1674
|  | 190.1 | 0.58698 | 7.0991 | 4.167 | 0.0051516 | 0.0012363 | 4.167
|  | 190.2 | 0.58698 | 7.0985 | 4.1666 | 0.0051529 | 0.0012367 | 4.1666
|  | 190.3 | 0.58698 | 7.0979 | 4.1663 | 0.0051543 | 0.0012371 | 4.1663
|  | 190.4 | 0.58698 | 7.0972 | 4.1659 | 0.0051556 | 0.0012376 | 4.1659
|  | 190.5 | 0.58698 | 7.0966 | 4.1655 | 0.005157 | 0.001238 | 4.1655
|  | 190.6 | 0.58698 | 7.096 | 4.1652 | 0.0051583 | 0.0012384 | 4.1652
|  | 190.7 | 0.58698 | 7.0954 | 4.1648 | 0.0051597 | 0.0012389 | 4.1648
|  | 190.8 | 0.58698 | 7.0948 | 4.1644 | 0.005161 | 0.0012393 | 4.1644
|  | 190.9 | 0.58698 | 7.0941 | 4.1641 | 0.0051624 | 0.0012397 | 4.1641
|  | 191 | 0.58698 | 7.0935 | 4.1637 | 0.0051638 | 0.0012402 | 4.1637
|  | 191.1 | 0.58698 | 7.0929 | 4.1634 | 0.0051651 | 0.0012406 | 4.1634
|  | 191.2 | 0.58698 | 7.0923 | 4.163 | 0.0051665 | 0.001241 | 4.163
|  | 191.3 | 0.58698 | 7.0917 | 4.1626 | 0.0051678 | 0.0012415 | 4.1626
|  | 191.4 | 0.58698 | 7.091 | 4.1623 | 0.0051692 | 0.0012419 | 4.1623
|  | 191.5 | 0.58698 | 7.0904 | 4.1619 | 0.0051705 | 0.0012423 | 4.1619
|  | 191.6 | 0.58698 | 7.0898 | 4.1615 | 0.0051719 | 0.0012428 | 4.1615
|  | 191.7 | 0.58698 | 7.0892 | 4.1612 | 0.0051732 | 0.0012432 | 4.1612
|  | 191.8 | 0.58698 | 7.0886 | 4.1608 | 0.0051746 | 0.0012436 | 4.1608
|  | 191.9 | 0.58698 | 7.088 | 4.1605 | 0.0051759 | 0.0012441 | 4.1605
|  | 192 | 0.58698 | 7.0873 | 4.1601 | 0.0051773 | 0.0012445 | 4.1601
|  | 192.1 | 0.58698 | 7.0867 | 4.1597 | 0.0051786 | 0.0012449 | 4.1597
|  | 192.2 | 0.58698 | 7.0861 | 4.1594 | 0.0051799 | 0.0012454 | 4.1594
|  | 192.3 | 0.58698 | 7.0855 | 4.159 | 0.0051813 | 0.0012458 | 4.159
|  | 192.4 | 0.58698 | 7.0849 | 4.1587 | 0.0051826 | 0.0012462 | 4.1587
|  | 192.5 | 0.58698 | 7.0843 | 4.1583 | 0.005184 | 0.0012467 | 4.1583
|  | 192.6 | 0.58698 | 7.0837 | 4.1579 | 0.0051853 | 0.0012471 | 4.1579
|  | 192.7 | 0.58698 | 7.083 | 4.1576 | 0.0051867 | 0.0012475 | 4.1576
|  | 192.8 | 0.58698 | 7.0824 | 4.1572 | 0.005188 | 0.001248 | 4.1572
|  | 192.9 | 0.58698 | 7.0818 | 4.1569 | 0.0051894 | 0.0012484 | 4.1569
|  | 193 | 0.58698 | 7.0812 | 4.1565 | 0.0051907 | 0.0012488 | 4.1565
|  | 193.1 | 0.58698 | 7.0806 | 4.1561 | 0.0051921 | 0.0012493 | 4.1561
|  | 193.2 | 0.58698 | 7.08 | 4.1558 | 0.0051934 | 0.0012497 | 4.1558
|  | 193.3 | 0.58698 | 7.0794 | 4.1554 | 0.0051948 | 0.0012501 | 4.1554
|  | 193.4 | 0.58698 | 7.0788 | 4.1551 | 0.0051961 | 0.0012505 | 4.1551
|  | 193.5 | 0.58698 | 7.0782 | 4.1547 | 0.0051974 | 0.001251 | 4.1547
|  | 193.6 | 0.58698 | 7.0775 | 4.1543 | 0.0051988 | 0.0012514 | 4.1543
|  | 193.7 | 0.58698 | 7.0769 | 4.154 | 0.0052001 | 0.0012518 | 4.154
|  | 193.8 | 0.58698 | 7.0763 | 4.1536 | 0.0052015 | 0.0012523 | 4.1536
|  | 193.9 | 0.58698 | 7.0757 | 4.1533 | 0.0052028 | 0.0012527 | 4.1533
|  | 194 | 0.58698 | 7.0751 | 4.1529 | 0.0052041 | 0.0012531 | 4.1529
|  | 194.1 | 0.58698 | 7.0745 | 4.1526 | 0.0052055 | 0.0012536 | 4.1526
|  | 194.2 | 0.58698 | 7.0739 | 4.1522 | 0.0052068 | 0.001254 | 4.1522
|  | 194.3 | 0.58698 | 7.0733 | 4.1518 | 0.0052082 | 0.0012544 | 4.1518
|  | 194.4 | 0.58698 | 7.0727 | 4.1515 | 0.0052095 | 0.0012549 | 4.1515
|  | 194.5 | 0.58698 | 7.0721 | 4.1511 | 0.0052108 | 0.0012553 | 4.1511
|  | 194.6 | 0.58698 | 7.0715 | 4.1508 | 0.0052122 | 0.0012557 | 4.1508
|  | 194.7 | 0.58698 | 7.0709 | 4.1504 | 0.0052135 | 0.0012561 | 4.1504
|  | 194.8 | 0.58698 | 7.0703 | 4.1501 | 0.0052149 | 0.0012566 | 4.1501
|  | 194.9 | 0.58698 | 7.0697 | 4.1497 | 0.0052162 | 0.001257 | 4.1497
|  | 195 | 0.58698 | 7.0691 | 4.1494 | 0.0052175 | 0.0012574 | 4.1494
|  | 195.1 | 0.58698 | 7.0684 | 4.149 | 0.0052189 | 0.0012579 | 4.149
|  | 195.2 | 0.58698 | 7.0678 | 4.1487 | 0.0052202 | 0.0012583 | 4.1487
|  | 195.3 | 0.58698 | 7.0672 | 4.1483 | 0.0052216 | 0.0012587 | 4.1483
|  | 195.4 | 0.58698 | 7.0666 | 4.1479 | 0.0052229 | 0.0012592 | 4.1479
|  | 195.5 | 0.58698 | 7.066 | 4.1476 | 0.0052242 | 0.0012596 | 4.1476
|  | 195.6 | 0.58698 | 7.0654 | 4.1472 | 0.0052256 | 0.00126 | 4.1472
|  | 195.7 | 0.58698 | 7.0648 | 4.1469 | 0.0052269 | 0.0012604 | 4.1469
|  | 195.8 | 0.58698 | 7.0642 | 4.1465 | 0.0052282 | 0.0012609 | 4.1465
|  | 195.9 | 0.58698 | 7.0636 | 4.1462 | 0.0052296 | 0.0012613 | 4.1462
|  | 196 | 0.58698 | 7.063 | 4.1458 | 0.0052309 | 0.0012617 | 4.1458
|  | 196.1 | 0.58698 | 7.0624 | 4.1455 | 0.0052322 | 0.0012622 | 4.1455
|  | 196.2 | 0.58698 | 7.0618 | 4.1451 | 0.0052336 | 0.0012626 | 4.1451
|  | 196.3 | 0.58698 | 7.0612 | 4.1448 | 0.0052349 | 0.001263 | 4.1448
|  | 196.4 | 0.58698 | 7.0606 | 4.1444 | 0.0052362 | 0.0012634 | 4.1444
|  | 196.5 | 0.58698 | 7.06 | 4.1441 | 0.0052376 | 0.0012639 | 4.1441
|  | 196.6 | 0.58698 | 7.0594 | 4.1437 | 0.0052389 | 0.0012643 | 4.1437
|  | 196.7 | 0.58698 | 7.0588 | 4.1434 | 0.0052402 | 0.0012647 | 4.1434
|  | 196.8 | 0.58698 | 7.0582 | 4.143 | 0.0052416 | 0.0012652 | 4.143
|  | 196.9 | 0.58698 | 7.0576 | 4.1427 | 0.0052429 | 0.0012656 | 4.1427
|  | 197 | 0.58698 | 7.057 | 4.1423 | 0.0052442 | 0.001266 | 4.1423
|  | 197.1 | 0.58698 | 7.0564 | 4.142 | 0.0052456 | 0.0012664 | 4.142
|  | 197.2 | 0.58698 | 7.0558 | 4.1416 | 0.0052469 | 0.0012669 | 4.1416
|  | 197.3 | 0.58698 | 7.0553 | 4.1413 | 0.0052482 | 0.0012673 | 4.1413
|  | 197.4 | 0.58698 | 7.0547 | 4.1409 | 0.0052496 | 0.0012677 | 4.1409
|  | 197.5 | 0.58698 | 7.0541 | 4.1406 | 0.0052509 | 0.0012682 | 4.1406
|  | 197.6 | 0.58698 | 7.0535 | 4.1402 | 0.0052522 | 0.0012686 | 4.1402
|  | 197.7 | 0.58698 | 7.0529 | 4.1399 | 0.0052535 | 0.001269 | 4.1399
|  | 197.8 | 0.58698 | 7.0523 | 4.1395 | 0.0052549 | 0.0012694 | 4.1395
|  | 197.9 | 0.58698 | 7.0517 | 4.1392 | 0.0052562 | 0.0012699 | 4.1392
|  | 198 | 0.58698 | 7.0511 | 4.1388 | 0.0052575 | 0.0012703 | 4.1388
|  | 198.1 | 0.58698 | 7.0505 | 4.1385 | 0.0052589 | 0.0012707 | 4.1385
|  | 198.2 | 0.58698 | 7.0499 | 4.1381 | 0.0052602 | 0.0012712 | 4.1381
|  | 198.3 | 0.58698 | 7.0493 | 4.1378 | 0.0052615 | 0.0012716 | 4.1378
|  | 198.4 | 0.58698 | 7.0487 | 4.1374 | 0.0052628 | 0.001272 | 4.1374
|  | 198.5 | 0.58698 | 7.0481 | 4.1371 | 0.0052642 | 0.0012724 | 4.1371
|  | 198.6 | 0.58698 | 7.0475 | 4.1367 | 0.0052655 | 0.0012729 | 4.1367
|  | 198.7 | 0.58698 | 7.0469 | 4.1364 | 0.0052668 | 0.0012733 | 4.1364
|  | 198.8 | 0.58698 | 7.0463 | 4.136 | 0.0052681 | 0.0012737 | 4.136
|  | 198.9 | 0.58698 | 7.0458 | 4.1357 | 0.0052695 | 0.0012741 | 4.1357
|  | 199 | 0.58698 | 7.0452 | 4.1353 | 0.0052708 | 0.0012746 | 4.1353
|  | 199.1 | 0.58698 | 7.0446 | 4.135 | 0.0052721 | 0.001275 | 4.135
|  | 199.2 | 0.58698 | 7.044 | 4.1346 | 0.0052734 | 0.0012754 | 4.1346
|  | 199.3 | 0.58698 | 7.0434 | 4.1343 | 0.0052748 | 0.0012759 | 4.1343
|  | 199.4 | 0.58698 | 7.0428 | 4.134 | 0.0052761 | 0.0012763 | 4.134
|  | 199.5 | 0.58698 | 7.0422 | 4.1336 | 0.0052774 | 0.0012767 | 4.1336
|  | 199.6 | 0.58698 | 7.0416 | 4.1333 | 0.0052787 | 0.0012771 | 4.1333
|  | 199.7 | 0.58698 | 7.041 | 4.1329 | 0.00528 | 0.0012776 | 4.1329
|  | 199.8 | 0.58698 | 7.0405 | 4.1326 | 0.0052814 | 0.001278 | 4.1326
|  | 199.9 | 0.58698 | 7.0399 | 4.1322 | 0.0052827 | 0.0012784 | 4.1322
|  | 200 | 0.58698 | 7.0393 | 4.1319 | 0.005284 | 0.0012788 | 4.1319
|  | 200.1 | 0.58698 | 7.0387 | 4.1315 | 0.0052853 | 0.0012793 | 4.1315
|  | 200.2 | 0.58698 | 7.0381 | 4.1312 | 0.0052867 | 0.0012797 | 4.1312
|  | 200.3 | 0.58698 | 7.0375 | 4.1309 | 0.005288 | 0.0012801 | 4.1309
|  | 200.4 | 0.58698 | 7.0369 | 4.1305 | 0.0052893 | 0.0012805 | 4.1305
|  | 200.5 | 0.58698 | 7.0364 | 4.1302 | 0.0052906 | 0.001281 | 4.1302
|  | 200.6 | 0.58698 | 7.0358 | 4.1298 | 0.0052919 | 0.0012814 | 4.1298
|  | 200.7 | 0.58698 | 7.0352 | 4.1295 | 0.0052933 | 0.0012818 | 4.1295
|  | 200.8 | 0.58698 | 7.0346 | 4.1291 | 0.0052946 | 0.0012822 | 4.1291
|  | 200.9 | 0.58698 | 7.034 | 4.1288 | 0.0052959 | 0.0012827 | 4.1288
|  | 201 | 0.58698 | 7.0334 | 4.1285 | 0.0052972 | 0.0012831 | 4.1285
|  | 201.1 | 0.58698 | 7.0329 | 4.1281 | 0.0052985 | 0.0012835 | 4.1281
|  | 201.2 | 0.58698 | 7.0323 | 4.1278 | 0.0052998 | 0.0012839 | 4.1278
|  | 201.3 | 0.58698 | 7.0317 | 4.1274 | 0.0053012 | 0.0012844 | 4.1274
|  | 201.4 | 0.58698 | 7.0311 | 4.1271 | 0.0053025 | 0.0012848 | 4.1271
|  | 201.5 | 0.58698 | 7.0305 | 4.1267 | 0.0053038 | 0.0012852 | 4.1267
|  | 201.6 | 0.58698 | 7.0299 | 4.1264 | 0.0053051 | 0.0012856 | 4.1264
|  | 201.7 | 0.58698 | 7.0294 | 4.1261 | 0.0053064 | 0.0012861 | 4.1261
|  | 201.8 | 0.58698 | 7.0288 | 4.1257 | 0.0053077 | 0.0012865 | 4.1257
|  | 201.9 | 0.58698 | 7.0282 | 4.1254 | 0.0053091 | 0.0012869 | 4.1254
|  | 202 | 0.58698 | 7.0276 | 4.125 | 0.0053104 | 0.0012873 | 4.125
|  | 202.1 | 0.58698 | 7.027 | 4.1247 | 0.0053117 | 0.0012878 | 4.1247
|  | 202.2 | 0.58698 | 7.0265 | 4.1244 | 0.005313 | 0.0012882 | 4.1244
|  | 202.3 | 0.58698 | 7.0259 | 4.124 | 0.0053143 | 0.0012886 | 4.124
|  | 202.4 | 0.58698 | 7.0253 | 4.1237 | 0.0053156 | 0.001289 | 4.1237
|  | 202.5 | 0.58698 | 7.0247 | 4.1233 | 0.0053169 | 0.0012895 | 4.1233
|  | 202.6 | 0.58698 | 7.0241 | 4.123 | 0.0053182 | 0.0012899 | 4.123
|  | 202.7 | 0.58698 | 7.0236 | 4.1227 | 0.0053196 | 0.0012903 | 4.1227
|  | 202.8 | 0.58698 | 7.023 | 4.1223 | 0.0053209 | 0.0012907 | 4.1223
|  | 202.9 | 0.58698 | 7.0224 | 4.122 | 0.0053222 | 0.0012912 | 4.122
|  | 203 | 0.58698 | 7.0218 | 4.1216 | 0.0053235 | 0.0012916 | 4.1216
|  | 203.1 | 0.58698 | 7.0213 | 4.1213 | 0.0053248 | 0.001292 | 4.1213
|  | 203.2 | 0.58698 | 7.0207 | 4.121 | 0.0053261 | 0.0012924 | 4.121
|  | 203.3 | 0.58698 | 7.0201 | 4.1206 | 0.0053274 | 0.0012929 | 4.1206
|  | 203.4 | 0.58698 | 7.0195 | 4.1203 | 0.0053287 | 0.0012933 | 4.1203
|  | 203.5 | 0.58698 | 7.019 | 4.12 | 0.00533 | 0.0012937 | 4.12
|  | 203.6 | 0.58698 | 7.0184 | 4.1196 | 0.0053314 | 0.0012941 | 4.1196
|  | 203.7 | 0.58698 | 7.0178 | 4.1193 | 0.0053327 | 0.0012946 | 4.1193
|  | 203.8 | 0.58698 | 7.0172 | 4.1189 | 0.005334 | 0.001295 | 4.1189
|  | 203.9 | 0.58698 | 7.0167 | 4.1186 | 0.0053353 | 0.0012954 | 4.1186
|  | 204 | 0.58698 | 7.0161 | 4.1183 | 0.0053366 | 0.0012958 | 4.1183
|  | 204.1 | 0.58698 | 7.0155 | 4.1179 | 0.0053379 | 0.0012963 | 4.1179
|  | 204.2 | 0.58698 | 7.0149 | 4.1176 | 0.0053392 | 0.0012967 | 4.1176
|  | 204.3 | 0.58698 | 7.0144 | 4.1173 | 0.0053405 | 0.0012971 | 4.1173
|  | 204.4 | 0.58698 | 7.0138 | 4.1169 | 0.0053418 | 0.0012975 | 4.1169
|  | 204.5 | 0.58698 | 7.0132 | 4.1166 | 0.0053431 | 0.0012979 | 4.1166
|  | 204.6 | 0.58698 | 7.0127 | 4.1163 | 0.0053444 | 0.0012984 | 4.1163
|  | 204.7 | 0.58698 | 7.0121 | 4.1159 | 0.0053457 | 0.0012988 | 4.1159
|  | 204.8 | 0.58698 | 7.0115 | 4.1156 | 0.005347 | 0.0012992 | 4.1156
|  | 204.9 | 0.58698 | 7.0109 | 4.1153 | 0.0053483 | 0.0012996 | 4.1153
|  | 205 | 0.58698 | 7.0104 | 4.1149 | 0.0053497 | 0.0013001 | 4.1149
|  | 205.1 | 0.58698 | 7.0098 | 4.1146 | 0.005351 | 0.0013005 | 4.1146
|  | 205.2 | 0.58698 | 7.0092 | 4.1142 | 0.0053523 | 0.0013009 | 4.1142
|  | 205.3 | 0.58698 | 7.0087 | 4.1139 | 0.0053536 | 0.0013013 | 4.1139
|  | 205.4 | 0.58698 | 7.0081 | 4.1136 | 0.0053549 | 0.0013018 | 4.1136
|  | 205.5 | 0.58698 | 7.0075 | 4.1132 | 0.0053562 | 0.0013022 | 4.1132
|  | 205.6 | 0.58698 | 7.007 | 4.1129 | 0.0053575 | 0.0013026 | 4.1129
|  | 205.7 | 0.58698 | 7.0064 | 4.1126 | 0.0053588 | 0.001303 | 4.1126
|  | 205.8 | 0.58698 | 7.0058 | 4.1122 | 0.0053601 | 0.0013034 | 4.1122
|  | 205.9 | 0.58698 | 7.0053 | 4.1119 | 0.0053614 | 0.0013039 | 4.1119
|  | 206 | 0.58698 | 7.0047 | 4.1116 | 0.0053627 | 0.0013043 | 4.1116
|  | 206.1 | 0.58698 | 7.0041 | 4.1112 | 0.005364 | 0.0013047 | 4.1112
|  | 206.2 | 0.58698 | 7.0036 | 4.1109 | 0.0053653 | 0.0013051 | 4.1109
|  | 206.3 | 0.58698 | 7.003 | 4.1106 | 0.0053666 | 0.0013056 | 4.1106
|  | 206.4 | 0.58698 | 7.0024 | 4.1103 | 0.0053679 | 0.001306 | 4.1103
|  | 206.5 | 0.58698 | 7.0019 | 4.1099 | 0.0053692 | 0.0013064 | 4.1099
|  | 206.6 | 0.58698 | 7.0013 | 4.1096 | 0.0053705 | 0.0013068 | 4.1096
|  | 206.7 | 0.58698 | 7.0007 | 4.1093 | 0.0053718 | 0.0013072 | 4.1093
|  | 206.8 | 0.58698 | 7.0002 | 4.1089 | 0.0053731 | 0.0013077 | 4.1089
|  | 206.9 | 0.58698 | 6.9996 | 4.1086 | 0.0053744 | 0.0013081 | 4.1086
|  | 207 | 0.58698 | 6.999 | 4.1083 | 0.0053757 | 0.0013085 | 4.1083
|  | 207.1 | 0.58698 | 6.9985 | 4.1079 | 0.005377 | 0.0013089 | 4.1079
|  | 207.2 | 0.58698 | 6.9979 | 4.1076 | 0.0053783 | 0.0013093 | 4.1076
|  | 207.3 | 0.58698 | 6.9974 | 4.1073 | 0.0053796 | 0.0013098 | 4.1073
|  | 207.4 | 0.58698 | 6.9968 | 4.1069 | 0.0053809 | 0.0013102 | 4.1069
|  | 207.5 | 0.58698 | 6.9962 | 4.1066 | 0.0053822 | 0.0013106 | 4.1066
|  | 207.6 | 0.58698 | 6.9957 | 4.1063 | 0.0053835 | 0.001311 | 4.1063
|  | 207.7 | 0.58698 | 6.9951 | 4.106 | 0.0053848 | 0.0013115 | 4.106
|  | 207.8 | 0.58698 | 6.9945 | 4.1056 | 0.0053861 | 0.0013119 | 4.1056
|  | 207.9 | 0.58698 | 6.994 | 4.1053 | 0.0053874 | 0.0013123 | 4.1053
|  | 208 | 0.58698 | 6.9934 | 4.105 | 0.0053887 | 0.0013127 | 4.105
|  | 208.1 | 0.58698 | 6.9929 | 4.1046 | 0.00539 | 0.0013131 | 4.1046
|  | 208.2 | 0.58698 | 6.9923 | 4.1043 | 0.0053912 | 0.0013136 | 4.1043
|  | 208.3 | 0.58698 | 6.9917 | 4.104 | 0.0053925 | 0.001314 | 4.104
|  | 208.4 | 0.58698 | 6.9912 | 4.1037 | 0.0053938 | 0.0013144 | 4.1037
|  | 208.5 | 0.58698 | 6.9906 | 4.1033 | 0.0053951 | 0.0013148 | 4.1033
|  | 208.6 | 0.58698 | 6.9901 | 4.103 | 0.0053964 | 0.0013152 | 4.103
|  | 208.7 | 0.58698 | 6.9895 | 4.1027 | 0.0053977 | 0.0013157 | 4.1027
|  | 208.8 | 0.58698 | 6.9889 | 4.1023 | 0.005399 | 0.0013161 | 4.1023
|  | 208.9 | 0.58698 | 6.9884 | 4.102 | 0.0054003 | 0.0013165 | 4.102
|  | 209 | 0.58698 | 6.9878 | 4.1017 | 0.0054016 | 0.0013169 | 4.1017
|  | 209.1 | 0.58698 | 6.9873 | 4.1014 | 0.0054029 | 0.0013173 | 4.1014
|  | 209.2 | 0.58698 | 6.9867 | 4.101 | 0.0054042 | 0.0013178 | 4.101
|  | 209.3 | 0.58698 | 6.9862 | 4.1007 | 0.0054055 | 0.0013182 | 4.1007
|  | 209.4 | 0.58698 | 6.9856 | 4.1004 | 0.0054068 | 0.0013186 | 4.1004
|  | 209.5 | 0.58698 | 6.9851 | 4.1001 | 0.0054081 | 0.001319 | 4.1001
|  | 209.6 | 0.58698 | 6.9845 | 4.0997 | 0.0054093 | 0.0013194 | 4.0997
|  | 209.7 | 0.58698 | 6.9839 | 4.0994 | 0.0054106 | 0.0013199 | 4.0994
|  | 209.8 | 0.58698 | 6.9834 | 4.0991 | 0.0054119 | 0.0013203 | 4.0991
|  | 209.9 | 0.58698 | 6.9828 | 4.0987 | 0.0054132 | 0.0013207 | 4.0987
|  | 210 | 0.58698 | 6.9823 | 4.0984 | 0.0054145 | 0.0013211 | 4.0984
|  | 210.1 | 0.58698 | 6.9817 | 4.0981 | 0.0054158 | 0.0013215 | 4.0981
|  | 210.2 | 0.58698 | 6.9812 | 4.0978 | 0.0054171 | 0.001322 | 4.0978
|  | 210.3 | 0.58698 | 6.9806 | 4.0974 | 0.0054184 | 0.0013224 | 4.0974
|  | 210.4 | 0.58698 | 6.9801 | 4.0971 | 0.0054197 | 0.0013228 | 4.0971
|  | 210.5 | 0.58698 | 6.9795 | 4.0968 | 0.0054209 | 0.0013232 | 4.0968
|  | 210.6 | 0.58698 | 6.979 | 4.0965 | 0.0054222 | 0.0013236 | 4.0965
|  | 210.7 | 0.58698 | 6.9784 | 4.0962 | 0.0054235 | 0.0013241 | 4.0962
|  | 210.8 | 0.58698 | 6.9779 | 4.0958 | 0.0054248 | 0.0013245 | 4.0958
|  | 210.9 | 0.58698 | 6.9773 | 4.0955 | 0.0054261 | 0.0013249 | 4.0955
|  | 211 | 0.58698 | 6.9768 | 4.0952 | 0.0054274 | 0.0013253 | 4.0952
|  | 211.1 | 0.58698 | 6.9762 | 4.0949 | 0.0054287 | 0.0013257 | 4.0949
|  | 211.2 | 0.58698 | 6.9756 | 4.0945 | 0.0054299 | 0.0013261 | 4.0945
|  | 211.3 | 0.58698 | 6.9751 | 4.0942 | 0.0054312 | 0.0013266 | 4.0942
|  | 211.4 | 0.58698 | 6.9745 | 4.0939 | 0.0054325 | 0.001327 | 4.0939
|  | 211.5 | 0.58698 | 6.974 | 4.0936 | 0.0054338 | 0.0013274 | 4.0936
|  | 211.6 | 0.58698 | 6.9734 | 4.0932 | 0.0054351 | 0.0013278 | 4.0932
|  | 211.7 | 0.58698 | 6.9729 | 4.0929 | 0.0054364 | 0.0013282 | 4.0929
|  | 211.8 | 0.58698 | 6.9724 | 4.0926 | 0.0054377 | 0.0013287 | 4.0926
|  | 211.9 | 0.58698 | 6.9718 | 4.0923 | 0.0054389 | 0.0013291 | 4.0923
|  | 212 | 0.58698 | 6.9713 | 4.092 | 0.0054402 | 0.0013295 | 4.092
|  | 212.1 | 0.58698 | 6.9707 | 4.0916 | 0.0054415 | 0.0013299 | 4.0916
|  | 212.2 | 0.58698 | 6.9702 | 4.0913 | 0.0054428 | 0.0013303 | 4.0913
|  | 212.3 | 0.58698 | 6.9696 | 4.091 | 0.0054441 | 0.0013307 | 4.091
|  | 212.4 | 0.58698 | 6.9691 | 4.0907 | 0.0054454 | 0.0013312 | 4.0907
|  | 212.5 | 0.58698 | 6.9685 | 4.0903 | 0.0054466 | 0.0013316 | 4.0903
|  | 212.6 | 0.58698 | 6.968 | 4.09 | 0.0054479 | 0.001332 | 4.09
|  | 212.7 | 0.58698 | 6.9674 | 4.0897 | 0.0054492 | 0.0013324 | 4.0897
|  | 212.8 | 0.58698 | 6.9669 | 4.0894 | 0.0054505 | 0.0013328 | 4.0894
|  | 212.9 | 0.58698 | 6.9663 | 4.0891 | 0.0054518 | 0.0013333 | 4.0891
|  | 213 | 0.58698 | 6.9658 | 4.0887 | 0.005453 | 0.0013337 | 4.0887
|  | 213.1 | 0.58698 | 6.9652 | 4.0884 | 0.0054543 | 0.0013341 | 4.0884
|  | 213.2 | 0.58698 | 6.9647 | 4.0881 | 0.0054556 | 0.0013345 | 4.0881
|  | 213.3 | 0.58698 | 6.9642 | 4.0878 | 0.0054569 | 0.0013349 | 4.0878
|  | 213.4 | 0.58698 | 6.9636 | 4.0875 | 0.0054582 | 0.0013353 | 4.0875
|  | 213.5 | 0.58698 | 6.9631 | 4.0871 | 0.0054594 | 0.0013358 | 4.0871
|  | 213.6 | 0.58698 | 6.9625 | 4.0868 | 0.0054607 | 0.0013362 | 4.0868
|  | 213.7 | 0.58698 | 6.962 | 4.0865 | 0.005462 | 0.0013366 | 4.0865
|  | 213.8 | 0.58698 | 6.9614 | 4.0862 | 0.0054633 | 0.001337 | 4.0862
|  | 213.9 | 0.58698 | 6.9609 | 4.0859 | 0.0054645 | 0.0013374 | 4.0859
|  | 214 | 0.58698 | 6.9604 | 4.0856 | 0.0054658 | 0.0013378 | 4.0856
|  | 214.1 | 0.58698 | 6.9598 | 4.0852 | 0.0054671 | 0.0013383 | 4.0852
|  | 214.2 | 0.58698 | 6.9593 | 4.0849 | 0.0054684 | 0.0013387 | 4.0849
|  | 214.3 | 0.58698 | 6.9587 | 4.0846 | 0.0054697 | 0.0013391 | 4.0846
|  | 214.4 | 0.58698 | 6.9582 | 4.0843 | 0.0054709 | 0.0013395 | 4.0843
|  | 214.5 | 0.58698 | 6.9576 | 4.084 | 0.0054722 | 0.0013399 | 4.084
|  | 214.6 | 0.58698 | 6.9571 | 4.0837 | 0.0054735 | 0.0013403 | 4.0837
|  | 214.7 | 0.58698 | 6.9566 | 4.0833 | 0.0054748 | 0.0013408 | 4.0833
|  | 214.8 | 0.58698 | 6.956 | 4.083 | 0.005476 | 0.0013412 | 4.083
|  | 214.9 | 0.58698 | 6.9555 | 4.0827 | 0.0054773 | 0.0013416 | 4.0827
|  | 215 | 0.58698 | 6.9549 | 4.0824 | 0.0054786 | 0.001342 | 4.0824
|  | 215.1 | 0.58698 | 6.9544 | 4.0821 | 0.0054799 | 0.0013424 | 4.0821
|  | 215.2 | 0.58698 | 6.9539 | 4.0818 | 0.0054811 | 0.0013428 | 4.0818
|  | 215.3 | 0.58698 | 6.9533 | 4.0814 | 0.0054824 | 0.0013433 | 4.0814
|  | 215.4 | 0.58698 | 6.9528 | 4.0811 | 0.0054837 | 0.0013437 | 4.0811
|  | 215.5 | 0.58698 | 6.9523 | 4.0808 | 0.0054849 | 0.0013441 | 4.0808
|  | 215.6 | 0.58698 | 6.9517 | 4.0805 | 0.0054862 | 0.0013445 | 4.0805
|  | 215.7 | 0.58698 | 6.9512 | 4.0802 | 0.0054875 | 0.0013449 | 4.0802
|  | 215.8 | 0.58698 | 6.9506 | 4.0799 | 0.0054888 | 0.0013453 | 4.0799
|  | 215.9 | 0.58698 | 6.9501 | 4.0795 | 0.00549 | 0.0013457 | 4.0795
|  | 216 | 0.58698 | 6.9496 | 4.0792 | 0.0054913 | 0.0013462 | 4.0792
|  | 216.1 | 0.58698 | 6.949 | 4.0789 | 0.0054926 | 0.0013466 | 4.0789
|  | 216.2 | 0.58698 | 6.9485 | 4.0786 | 0.0054938 | 0.001347 | 4.0786
|  | 216.3 | 0.58698 | 6.948 | 4.0783 | 0.0054951 | 0.0013474 | 4.0783
|  | 216.4 | 0.58698 | 6.9474 | 4.078 | 0.0054964 | 0.0013478 | 4.078
|  | 216.5 | 0.58698 | 6.9469 | 4.0777 | 0.0054977 | 0.0013482 | 4.0777
|  | 216.6 | 0.58698 | 6.9464 | 4.0773 | 0.0054989 | 0.0013487 | 4.0773
|  | 216.7 | 0.58698 | 6.9458 | 4.077 | 0.0055002 | 0.0013491 | 4.077
|  | 216.8 | 0.58698 | 6.9453 | 4.0767 | 0.0055015 | 0.0013495 | 4.0767
|  | 216.9 | 0.58698 | 6.9448 | 4.0764 | 0.0055027 | 0.0013499 | 4.0764
|  | 217 | 0.58698 | 6.9442 | 4.0761 | 0.005504 | 0.0013503 | 4.0761
|  | 217.1 | 0.58698 | 6.9437 | 4.0758 | 0.0055053 | 0.0013507 | 4.0758
|  | 217.2 | 0.58698 | 6.9432 | 4.0755 | 0.0055065 | 0.0013511 | 4.0755
|  | 217.3 | 0.58698 | 6.9426 | 4.0751 | 0.0055078 | 0.0013516 | 4.0751
|  | 217.4 | 0.58698 | 6.9421 | 4.0748 | 0.0055091 | 0.001352 | 4.0748
|  | 217.5 | 0.58698 | 6.9416 | 4.0745 | 0.0055103 | 0.0013524 | 4.0745
|  | 217.6 | 0.58698 | 6.941 | 4.0742 | 0.0055116 | 0.0013528 | 4.0742
|  | 217.7 | 0.58698 | 6.9405 | 4.0739 | 0.0055129 | 0.0013532 | 4.0739
|  | 217.8 | 0.58698 | 6.94 | 4.0736 | 0.0055141 | 0.0013536 | 4.0736
|  | 217.9 | 0.58698 | 6.9394 | 4.0733 | 0.0055154 | 0.001354 | 4.0733
|  | 218 | 0.58698 | 6.9389 | 4.073 | 0.0055167 | 0.0013545 | 4.073
|  | 218.1 | 0.58698 | 6.9384 | 4.0727 | 0.0055179 | 0.0013549 | 4.0727
|  | 218.2 | 0.58698 | 6.9378 | 4.0723 | 0.0055192 | 0.0013553 | 4.0723
|  | 218.3 | 0.58698 | 6.9373 | 4.072 | 0.0055205 | 0.0013557 | 4.072
|  | 218.4 | 0.58698 | 6.9368 | 4.0717 | 0.0055217 | 0.0013561 | 4.0717
|  | 218.5 | 0.58698 | 6.9363 | 4.0714 | 0.005523 | 0.0013565 | 4.0714
|  | 218.6 | 0.58698 | 6.9357 | 4.0711 | 0.0055243 | 0.0013569 | 4.0711
|  | 218.7 | 0.58698 | 6.9352 | 4.0708 | 0.0055255 | 0.0013574 | 4.0708
|  | 218.8 | 0.58698 | 6.9347 | 4.0705 | 0.0055268 | 0.0013578 | 4.0705
|  | 218.9 | 0.58698 | 6.9341 | 4.0702 | 0.005528 | 0.0013582 | 4.0702
|  | 219 | 0.58698 | 6.9336 | 4.0699 | 0.0055293 | 0.0013586 | 4.0699
|  | 219.1 | 0.58698 | 6.9331 | 4.0696 | 0.0055306 | 0.001359 | 4.0696
|  | 219.2 | 0.58698 | 6.9326 | 4.0692 | 0.0055318 | 0.0013594 | 4.0692
|  | 219.3 | 0.58698 | 6.932 | 4.0689 | 0.0055331 | 0.0013598 | 4.0689
|  | 219.4 | 0.58698 | 6.9315 | 4.0686 | 0.0055344 | 0.0013603 | 4.0686
|  | 219.5 | 0.58698 | 6.931 | 4.0683 | 0.0055356 | 0.0013607 | 4.0683
|  | 219.6 | 0.58698 | 6.9305 | 4.068 | 0.0055369 | 0.0013611 | 4.068
|  | 219.7 | 0.58698 | 6.9299 | 4.0677 | 0.0055381 | 0.0013615 | 4.0677
|  | 219.8 | 0.58698 | 6.9294 | 4.0674 | 0.0055394 | 0.0013619 | 4.0674
|  | 219.9 | 0.58698 | 6.9289 | 4.0671 | 0.0055407 | 0.0013623 | 4.0671
|  | 220 | 0.58698 | 6.9284 | 4.0668 | 0.0055419 | 0.0013627 | 4.0668
|  | 220.1 | 0.58698 | 6.9278 | 4.0665 | 0.0055432 | 0.0013631 | 4.0665
|  | 220.2 | 0.58698 | 6.9273 | 4.0662 | 0.0055444 | 0.0013636 | 4.0662
|  | 220.3 | 0.58698 | 6.9268 | 4.0658 | 0.0055457 | 0.001364 | 4.0658
|  | 220.4 | 0.58698 | 6.9263 | 4.0655 | 0.005547 | 0.0013644 | 4.0655
|  | 220.5 | 0.58698 | 6.9257 | 4.0652 | 0.0055482 | 0.0013648 | 4.0652
|  | 220.6 | 0.58698 | 6.9252 | 4.0649 | 0.0055495 | 0.0013652 | 4.0649
|  | 220.7 | 0.58698 | 6.9247 | 4.0646 | 0.0055507 | 0.0013656 | 4.0646
|  | 220.8 | 0.58698 | 6.9242 | 4.0643 | 0.005552 | 0.001366 | 4.0643
|  | 220.9 | 0.58698 | 6.9236 | 4.064 | 0.0055532 | 0.0013664 | 4.064
|  | 221 | 0.58698 | 6.9231 | 4.0637 | 0.0055545 | 0.0013669 | 4.0637
|  | 221.1 | 0.58698 | 6.9226 | 4.0634 | 0.0055558 | 0.0013673 | 4.0634
|  | 221.2 | 0.58698 | 6.9221 | 4.0631 | 0.005557 | 0.0013677 | 4.0631
|  | 221.3 | 0.58698 | 6.9216 | 4.0628 | 0.0055583 | 0.0013681 | 4.0628
|  | 221.4 | 0.58698 | 6.921 | 4.0625 | 0.0055595 | 0.0013685 | 4.0625
|  | 221.5 | 0.58698 | 6.9205 | 4.0622 | 0.0055608 | 0.0013689 | 4.0622
|  | 221.6 | 0.58698 | 6.92 | 4.0619 | 0.005562 | 0.0013693 | 4.0619
|  | 221.7 | 0.58698 | 6.9195 | 4.0616 | 0.0055633 | 0.0013697 | 4.0616
|  | 221.8 | 0.58698 | 6.9189 | 4.0613 | 0.0055645 | 0.0013702 | 4.0613
|  | 221.9 | 0.58698 | 6.9184 | 4.0609 | 0.0055658 | 0.0013706 | 4.0609
|  | 222 | 0.58698 | 6.9179 | 4.0606 | 0.0055671 | 0.001371 | 4.0606
|  | 222.1 | 0.58698 | 6.9174 | 4.0603 | 0.0055683 | 0.0013714 | 4.0603
|  | 222.2 | 0.58698 | 6.9169 | 4.06 | 0.0055696 | 0.0013718 | 4.06
|  | 222.3 | 0.58698 | 6.9164 | 4.0597 | 0.0055708 | 0.0013722 | 4.0597
|  | 222.4 | 0.58698 | 6.9158 | 4.0594 | 0.0055721 | 0.0013726 | 4.0594
|  | 222.5 | 0.58698 | 6.9153 | 4.0591 | 0.0055733 | 0.001373 | 4.0591
|  | 222.6 | 0.58698 | 6.9148 | 4.0588 | 0.0055746 | 0.0013734 | 4.0588
|  | 222.7 | 0.58698 | 6.9143 | 4.0585 | 0.0055758 | 0.0013739 | 4.0585
|  | 222.8 | 0.58698 | 6.9138 | 4.0582 | 0.0055771 | 0.0013743 | 4.0582
|  | 222.9 | 0.58698 | 6.9132 | 4.0579 | 0.0055783 | 0.0013747 | 4.0579
|  | 223 | 0.58698 | 6.9127 | 4.0576 | 0.0055796 | 0.0013751 | 4.0576
|  | 223.1 | 0.58698 | 6.9122 | 4.0573 | 0.0055808 | 0.0013755 | 4.0573
|  | 223.2 | 0.58698 | 6.9117 | 4.057 | 0.0055821 | 0.0013759 | 4.057
|  | 223.3 | 0.58698 | 6.9112 | 4.0567 | 0.0055833 | 0.0013763 | 4.0567
|  | 223.4 | 0.58698 | 6.9107 | 4.0564 | 0.0055846 | 0.0013767 | 4.0564
|  | 223.5 | 0.58698 | 6.9101 | 4.0561 | 0.0055858 | 0.0013771 | 4.0561
|  | 223.6 | 0.58698 | 6.9096 | 4.0558 | 0.0055871 | 0.0013776 | 4.0558
|  | 223.7 | 0.58698 | 6.9091 | 4.0555 | 0.0055883 | 0.001378 | 4.0555
|  | 223.8 | 0.58698 | 6.9086 | 4.0552 | 0.0055896 | 0.0013784 | 4.0552
|  | 223.9 | 0.58698 | 6.9081 | 4.0549 | 0.0055908 | 0.0013788 | 4.0549
|  | 224 | 0.58698 | 6.9076 | 4.0546 | 0.0055921 | 0.0013792 | 4.0546
|  | 224.1 | 0.58698 | 6.9071 | 4.0543 | 0.0055933 | 0.0013796 | 4.0543
|  | 224.2 | 0.58698 | 6.9065 | 4.054 | 0.0055946 | 0.00138 | 4.054
|  | 224.3 | 0.58698 | 6.906 | 4.0537 | 0.0055958 | 0.0013804 | 4.0537
|  | 224.4 | 0.58698 | 6.9055 | 4.0534 | 0.0055971 | 0.0013808 | 4.0534
|  | 224.5 | 0.58698 | 6.905 | 4.0531 | 0.0055983 | 0.0013813 | 4.0531
|  | 224.6 | 0.58698 | 6.9045 | 4.0528 | 0.0055996 | 0.0013817 | 4.0528
|  | 224.7 | 0.58698 | 6.904 | 4.0525 | 0.0056008 | 0.0013821 | 4.0525
|  | 224.8 | 0.58698 | 6.9035 | 4.0522 | 0.005602 | 0.0013825 | 4.0522
|  | 224.9 | 0.58698 | 6.903 | 4.0519 | 0.0056033 | 0.0013829 | 4.0519
|  | 225 | 0.58698 | 6.9024 | 4.0516 | 0.0056045 | 0.0013833 | 4.0516
|  | 225.1 | 0.58698 | 6.9019 | 4.0513 | 0.0056058 | 0.0013837 | 4.0513
|  | 225.2 | 0.58698 | 6.9014 | 4.051 | 0.005607 | 0.0013841 | 4.051
|  | 225.3 | 0.58698 | 6.9009 | 4.0507 | 0.0056083 | 0.0013845 | 4.0507
|  | 225.4 | 0.58698 | 6.9004 | 4.0504 | 0.0056095 | 0.0013849 | 4.0504
|  | 225.5 | 0.58698 | 6.8999 | 4.0501 | 0.0056108 | 0.0013854 | 4.0501
|  | 225.6 | 0.58698 | 6.8994 | 4.0498 | 0.005612 | 0.0013858 | 4.0498
|  | 225.7 | 0.58698 | 6.8989 | 4.0495 | 0.0056133 | 0.0013862 | 4.0495
|  | 225.8 | 0.58698 | 6.8984 | 4.0492 | 0.0056145 | 0.0013866 | 4.0492
|  | 225.9 | 0.58698 | 6.8979 | 4.0489 | 0.0056157 | 0.001387 | 4.0489
|  | 226 | 0.58698 | 6.8973 | 4.0486 | 0.005617 | 0.0013874 | 4.0486
|  | 226.1 | 0.58698 | 6.8968 | 4.0483 | 0.0056182 | 0.0013878 | 4.0483
|  | 226.2 | 0.58698 | 6.8963 | 4.048 | 0.0056195 | 0.0013882 | 4.048
|  | 226.3 | 0.58698 | 6.8958 | 4.0477 | 0.0056207 | 0.0013886 | 4.0477
|  | 226.4 | 0.58698 | 6.8953 | 4.0474 | 0.0056219 | 0.001389 | 4.0474
|  | 226.5 | 0.58698 | 6.8948 | 4.0471 | 0.0056232 | 0.0013894 | 4.0471
|  | 226.6 | 0.58698 | 6.8943 | 4.0468 | 0.0056244 | 0.0013899 | 4.0468
|  | 226.7 | 0.58698 | 6.8938 | 4.0465 | 0.0056257 | 0.0013903 | 4.0465
|  | 226.8 | 0.58698 | 6.8933 | 4.0462 | 0.0056269 | 0.0013907 | 4.0462
|  | 226.9 | 0.58698 | 6.8928 | 4.0459 | 0.0056282 | 0.0013911 | 4.0459
|  | 227 | 0.58698 | 6.8923 | 4.0456 | 0.0056294 | 0.0013915 | 4.0456
|  | 227.1 | 0.58698 | 6.8918 | 4.0453 | 0.0056306 | 0.0013919 | 4.0453
|  | 227.2 | 0.58698 | 6.8913 | 4.045 | 0.0056319 | 0.0013923 | 4.045
|  | 227.3 | 0.58698 | 6.8908 | 4.0447 | 0.0056331 | 0.0013927 | 4.0447
|  | 227.4 | 0.58698 | 6.8903 | 4.0444 | 0.0056344 | 0.0013931 | 4.0444
|  | 227.5 | 0.58698 | 6.8897 | 4.0441 | 0.0056356 | 0.0013935 | 4.0441
|  | 227.6 | 0.58698 | 6.8892 | 4.0438 | 0.0056368 | 0.0013939 | 4.0438
|  | 227.7 | 0.58698 | 6.8887 | 4.0435 | 0.0056381 | 0.0013943 | 4.0435
|  | 227.8 | 0.58698 | 6.8882 | 4.0432 | 0.0056393 | 0.0013948 | 4.0432
|  | 227.9 | 0.58698 | 6.8877 | 4.0429 | 0.0056405 | 0.0013952 | 4.0429
|  | 228 | 0.58698 | 6.8872 | 4.0426 | 0.0056418 | 0.0013956 | 4.0426
|  | 228.1 | 0.58698 | 6.8867 | 4.0423 | 0.005643 | 0.001396 | 4.0423
|  | 228.2 | 0.58698 | 6.8862 | 4.042 | 0.0056443 | 0.0013964 | 4.042
|  | 228.3 | 0.58698 | 6.8857 | 4.0417 | 0.0056455 | 0.0013968 | 4.0417
|  | 228.4 | 0.58698 | 6.8852 | 4.0415 | 0.0056467 | 0.0013972 | 4.0415
|  | 228.5 | 0.58698 | 6.8847 | 4.0412 | 0.005648 | 0.0013976 | 4.0412
|  | 228.6 | 0.58698 | 6.8842 | 4.0409 | 0.0056492 | 0.001398 | 4.0409
|  | 228.7 | 0.58698 | 6.8837 | 4.0406 | 0.0056504 | 0.0013984 | 4.0406
|  | 228.8 | 0.58698 | 6.8832 | 4.0403 | 0.0056517 | 0.0013988 | 4.0403
|  | 228.9 | 0.58698 | 6.8827 | 4.04 | 0.0056529 | 0.0013992 | 4.04
|  | 229 | 0.58698 | 6.8822 | 4.0397 | 0.0056541 | 0.0013996 | 4.0397
|  | 229.1 | 0.58698 | 6.8817 | 4.0394 | 0.0056554 | 0.0014001 | 4.0394
|  | 229.2 | 0.58698 | 6.8812 | 4.0391 | 0.0056566 | 0.0014005 | 4.0391
|  | 229.3 | 0.58698 | 6.8807 | 4.0388 | 0.0056578 | 0.0014009 | 4.0388
|  | 229.4 | 0.58698 | 6.8802 | 4.0385 | 0.0056591 | 0.0014013 | 4.0385
|  | 229.5 | 0.58698 | 6.8797 | 4.0382 | 0.0056603 | 0.0014017 | 4.0382
|  | 229.6 | 0.58698 | 6.8792 | 4.0379 | 0.0056615 | 0.0014021 | 4.0379
|  | 229.7 | 0.58698 | 6.8787 | 4.0376 | 0.0056628 | 0.0014025 | 4.0376
|  | 229.8 | 0.58698 | 6.8782 | 4.0373 | 0.005664 | 0.0014029 | 4.0373
|  | 229.9 | 0.58698 | 6.8777 | 4.037 | 0.0056652 | 0.0014033 | 4.037
|  | 230 | 0.58698 | 6.8772 | 4.0368 | 0.0056665 | 0.0014037 | 4.0368
|  | 230.1 | 0.58698 | 6.8767 | 4.0365 | 0.0056677 | 0.0014041 | 4.0365
|  | 230.2 | 0.58698 | 6.8762 | 4.0362 | 0.0056689 | 0.0014045 | 4.0362
|  | 230.3 | 0.58698 | 6.8757 | 4.0359 | 0.0056702 | 0.0014049 | 4.0359
|  | 230.4 | 0.58698 | 6.8752 | 4.0356 | 0.0056714 | 0.0014053 | 4.0356
|  | 230.5 | 0.58698 | 6.8747 | 4.0353 | 0.0056726 | 0.0014058 | 4.0353
|  | 230.6 | 0.58698 | 6.8742 | 4.035 | 0.0056739 | 0.0014062 | 4.035
|  | 230.7 | 0.58698 | 6.8737 | 4.0347 | 0.0056751 | 0.0014066 | 4.0347
|  | 230.8 | 0.58698 | 6.8732 | 4.0344 | 0.0056763 | 0.001407 | 4.0344
|  | 230.9 | 0.58698 | 6.8727 | 4.0341 | 0.0056775 | 0.0014074 | 4.0341
|  | 231 | 0.58698 | 6.8722 | 4.0338 | 0.0056788 | 0.0014078 | 4.0338
|  | 231.1 | 0.58698 | 6.8717 | 4.0335 | 0.00568 | 0.0014082 | 4.0335
|  | 231.2 | 0.58698 | 6.8712 | 4.0333 | 0.0056812 | 0.0014086 | 4.0333
|  | 231.3 | 0.58698 | 6.8708 | 4.033 | 0.0056825 | 0.001409 | 4.033
|  | 231.4 | 0.58698 | 6.8703 | 4.0327 | 0.0056837 | 0.0014094 | 4.0327
|  | 231.5 | 0.58698 | 6.8698 | 4.0324 | 0.0056849 | 0.0014098 | 4.0324
|  | 231.6 | 0.58698 | 6.8693 | 4.0321 | 0.0056861 | 0.0014102 | 4.0321
|  | 231.7 | 0.58698 | 6.8688 | 4.0318 | 0.0056874 | 0.0014106 | 4.0318
|  | 231.8 | 0.58698 | 6.8683 | 4.0315 | 0.0056886 | 0.001411 | 4.0315
|  | 231.9 | 0.58698 | 6.8678 | 4.0312 | 0.0056898 | 0.0014114 | 4.0312
|  | 232 | 0.58698 | 6.8673 | 4.0309 | 0.0056911 | 0.0014118 | 4.0309
|  | 232.1 | 0.58698 | 6.8668 | 4.0306 | 0.0056923 | 0.0014123 | 4.0306
|  | 232.2 | 0.58698 | 6.8663 | 4.0304 | 0.0056935 | 0.0014127 | 4.0304
|  | 232.3 | 0.58698 | 6.8658 | 4.0301 | 0.0056947 | 0.0014131 | 4.0301
|  | 232.4 | 0.58698 | 6.8653 | 4.0298 | 0.005696 | 0.0014135 | 4.0298
|  | 232.5 | 0.58698 | 6.8648 | 4.0295 | 0.0056972 | 0.0014139 | 4.0295
|  | 232.6 | 0.58698 | 6.8643 | 4.0292 | 0.0056984 | 0.0014143 | 4.0292
|  | 232.7 | 0.58698 | 6.8638 | 4.0289 | 0.0056996 | 0.0014147 | 4.0289
|  | 232.8 | 0.58698 | 6.8634 | 4.0286 | 0.0057009 | 0.0014151 | 4.0286
|  | 232.9 | 0.58698 | 6.8629 | 4.0283 | 0.0057021 | 0.0014155 | 4.0283
|  | 233 | 0.58698 | 6.8624 | 4.028 | 0.0057033 | 0.0014159 | 4.028
|  | 233.1 | 0.58698 | 6.8619 | 4.0278 | 0.0057045 | 0.0014163 | 4.0278
|  | 233.2 | 0.58698 | 6.8614 | 4.0275 | 0.0057058 | 0.0014167 | 4.0275
|  | 233.3 | 0.58698 | 6.8609 | 4.0272 | 0.005707 | 0.0014171 | 4.0272
|  | 233.4 | 0.58698 | 6.8604 | 4.0269 | 0.0057082 | 0.0014175 | 4.0269
|  | 233.5 | 0.58698 | 6.8599 | 4.0266 | 0.0057094 | 0.0014179 | 4.0266
|  | 233.6 | 0.58698 | 6.8594 | 4.0263 | 0.0057106 | 0.0014183 | 4.0263
|  | 233.7 | 0.58698 | 6.8589 | 4.026 | 0.0057119 | 0.0014187 | 4.026
|  | 233.8 | 0.58698 | 6.8585 | 4.0257 | 0.0057131 | 0.0014191 | 4.0257
|  | 233.9 | 0.58698 | 6.858 | 4.0255 | 0.0057143 | 0.0014195 | 4.0255
|  | 234 | 0.58698 | 6.8575 | 4.0252 | 0.0057155 | 0.0014199 | 4.0252
|  | 234.1 | 0.58698 | 6.857 | 4.0249 | 0.0057168 | 0.0014204 | 4.0249
|  | 234.2 | 0.58698 | 6.8565 | 4.0246 | 0.005718 | 0.0014208 | 4.0246
|  | 234.3 | 0.58698 | 6.856 | 4.0243 | 0.0057192 | 0.0014212 | 4.0243
|  | 234.4 | 0.58698 | 6.8555 | 4.024 | 0.0057204 | 0.0014216 | 4.024
|  | 234.5 | 0.58698 | 6.855 | 4.0237 | 0.0057216 | 0.001422 | 4.0237
|  | 234.6 | 0.58698 | 6.8545 | 4.0235 | 0.0057229 | 0.0014224 | 4.0235
|  | 234.7 | 0.58698 | 6.8541 | 4.0232 | 0.0057241 | 0.0014228 | 4.0232
|  | 234.8 | 0.58698 | 6.8536 | 4.0229 | 0.0057253 | 0.0014232 | 4.0229
|  | 234.9 | 0.58698 | 6.8531 | 4.0226 | 0.0057265 | 0.0014236 | 4.0226
|  | 235 | 0.58698 | 6.8526 | 4.0223 | 0.0057277 | 0.001424 | 4.0223
|  | 235.1 | 0.58698 | 6.8521 | 4.022 | 0.005729 | 0.0014244 | 4.022
|  | 235.2 | 0.58698 | 6.8516 | 4.0217 | 0.0057302 | 0.0014248 | 4.0217
|  | 235.3 | 0.58698 | 6.8511 | 4.0215 | 0.0057314 | 0.0014252 | 4.0215
|  | 235.4 | 0.58698 | 6.8507 | 4.0212 | 0.0057326 | 0.0014256 | 4.0212
|  | 235.5 | 0.58698 | 6.8502 | 4.0209 | 0.0057338 | 0.001426 | 4.0209
|  | 235.6 | 0.58698 | 6.8497 | 4.0206 | 0.005735 | 0.0014264 | 4.0206
|  | 235.7 | 0.58698 | 6.8492 | 4.0203 | 0.0057363 | 0.0014268 | 4.0203
|  | 235.8 | 0.58698 | 6.8487 | 4.02 | 0.0057375 | 0.0014272 | 4.02
|  | 235.9 | 0.58698 | 6.8482 | 4.0197 | 0.0057387 | 0.0014276 | 4.0197
|  | 236 | 0.58698 | 6.8478 | 4.0195 | 0.0057399 | 0.001428 | 4.0195
|  | 236.1 | 0.58698 | 6.8473 | 4.0192 | 0.0057411 | 0.0014284 | 4.0192
|  | 236.2 | 0.58698 | 6.8468 | 4.0189 | 0.0057423 | 0.0014288 | 4.0189
|  | 236.3 | 0.58698 | 6.8463 | 4.0186 | 0.0057436 | 0.0014292 | 4.0186
|  | 236.4 | 0.58698 | 6.8458 | 4.0183 | 0.0057448 | 0.0014296 | 4.0183
|  | 236.5 | 0.58698 | 6.8453 | 4.018 | 0.005746 | 0.00143 | 4.018
|  | 236.6 | 0.58698 | 6.8449 | 4.0178 | 0.0057472 | 0.0014304 | 4.0178
|  | 236.7 | 0.58698 | 6.8444 | 4.0175 | 0.0057484 | 0.0014308 | 4.0175
|  | 236.8 | 0.58698 | 6.8439 | 4.0172 | 0.0057496 | 0.0014313 | 4.0172
|  | 236.9 | 0.58698 | 6.8434 | 4.0169 | 0.0057508 | 0.0014317 | 4.0169
|  | 237 | 0.58698 | 6.8429 | 4.0166 | 0.0057521 | 0.0014321 | 4.0166
|  | 237.1 | 0.58698 | 6.8425 | 4.0164 | 0.0057533 | 0.0014325 | 4.0164
|  | 237.2 | 0.58698 | 6.842 | 4.0161 | 0.0057545 | 0.0014329 | 4.0161
|  | 237.3 | 0.58698 | 6.8415 | 4.0158 | 0.0057557 | 0.0014333 | 4.0158
|  | 237.4 | 0.58698 | 6.841 | 4.0155 | 0.0057569 | 0.0014337 | 4.0155
|  | 237.5 | 0.58698 | 6.8405 | 4.0152 | 0.0057581 | 0.0014341 | 4.0152
|  | 237.6 | 0.58698 | 6.84 | 4.0149 | 0.0057593 | 0.0014345 | 4.0149
|  | 237.7 | 0.58698 | 6.8396 | 4.0147 | 0.0057605 | 0.0014349 | 4.0147
|  | 237.8 | 0.58698 | 6.8391 | 4.0144 | 0.0057618 | 0.0014353 | 4.0144
|  | 237.9 | 0.58698 | 6.8386 | 4.0141 | 0.005763 | 0.0014357 | 4.0141
|  | 238 | 0.58698 | 6.8381 | 4.0138 | 0.0057642 | 0.0014361 | 4.0138
|  | 238.1 | 0.58698 | 6.8377 | 4.0135 | 0.0057654 | 0.0014365 | 4.0135
|  | 238.2 | 0.58698 | 6.8372 | 4.0133 | 0.0057666 | 0.0014369 | 4.0133
|  | 238.3 | 0.58698 | 6.8367 | 4.013 | 0.0057678 | 0.0014373 | 4.013
|  | 238.4 | 0.58698 | 6.8362 | 4.0127 | 0.005769 | 0.0014377 | 4.0127
|  | 238.5 | 0.58698 | 6.8357 | 4.0124 | 0.0057702 | 0.0014381 | 4.0124
|  | 238.6 | 0.58698 | 6.8353 | 4.0121 | 0.0057714 | 0.0014385 | 4.0121
|  | 238.7 | 0.58698 | 6.8348 | 4.0119 | 0.0057726 | 0.0014389 | 4.0119
|  | 238.8 | 0.58698 | 6.8343 | 4.0116 | 0.0057739 | 0.0014393 | 4.0116
|  | 238.9 | 0.58698 | 6.8338 | 4.0113 | 0.0057751 | 0.0014397 | 4.0113
|  | 239 | 0.58698 | 6.8334 | 4.011 | 0.0057763 | 0.0014401 | 4.011
|  | 239.1 | 0.58698 | 6.8329 | 4.0107 | 0.0057775 | 0.0014405 | 4.0107
|  | 239.2 | 0.58698 | 6.8324 | 4.0105 | 0.0057787 | 0.0014409 | 4.0105
|  | 239.3 | 0.58698 | 6.8319 | 4.0102 | 0.0057799 | 0.0014413 | 4.0102
|  | 239.4 | 0.58698 | 6.8315 | 4.0099 | 0.0057811 | 0.0014417 | 4.0099
|  | 239.5 | 0.58698 | 6.831 | 4.0096 | 0.0057823 | 0.0014421 | 4.0096
|  | 239.6 | 0.58698 | 6.8305 | 4.0093 | 0.0057835 | 0.0014425 | 4.0093
|  | 239.7 | 0.58698 | 6.83 | 4.0091 | 0.0057847 | 0.0014429 | 4.0091
|  | 239.8 | 0.58698 | 6.8295 | 4.0088 | 0.0057859 | 0.0014433 | 4.0088
|  | 239.9 | 0.58698 | 6.8291 | 4.0085 | 0.0057871 | 0.0014437 | 4.0085
|  | 240 | 0.58698 | 6.8286 | 4.0082 | 0.0057883 | 0.0014441 | 4.0082
|  | 240.1 | 0.58698 | 6.8281 | 4.0079 | 0.0057896 | 0.0014445 | 4.0079
|  | 240.2 | 0.58698 | 6.8277 | 4.0077 | 0.0057908 | 0.0014449 | 4.0077
|  | 240.3 | 0.58698 | 6.8272 | 4.0074 | 0.005792 | 0.0014453 | 4.0074
|  | 240.4 | 0.58698 | 6.8267 | 4.0071 | 0.0057932 | 0.0014457 | 4.0071
|  | 240.5 | 0.58698 | 6.8262 | 4.0068 | 0.0057944 | 0.0014461 | 4.0068
|  | 240.6 | 0.58698 | 6.8258 | 4.0066 | 0.0057956 | 0.0014465 | 4.0066
|  | 240.7 | 0.58698 | 6.8253 | 4.0063 | 0.0057968 | 0.0014469 | 4.0063
|  | 240.8 | 0.58698 | 6.8248 | 4.006 | 0.005798 | 0.0014473 | 4.006
|  | 240.9 | 0.58698 | 6.8243 | 4.0057 | 0.0057992 | 0.0014477 | 4.0057
|  | 241 | 0.58698 | 6.8239 | 4.0054 | 0.0058004 | 0.0014481 | 4.0054
|  | 241.1 | 0.58698 | 6.8234 | 4.0052 | 0.0058016 | 0.0014485 | 4.0052
|  | 241.2 | 0.58698 | 6.8229 | 4.0049 | 0.0058028 | 0.0014489 | 4.0049
|  | 241.3 | 0.58698 | 6.8225 | 4.0046 | 0.005804 | 0.0014493 | 4.0046
|  | 241.4 | 0.58698 | 6.822 | 4.0043 | 0.0058052 | 0.0014497 | 4.0043
|  | 241.5 | 0.58698 | 6.8215 | 4.0041 | 0.0058064 | 0.0014501 | 4.0041
|  | 241.6 | 0.58698 | 6.821 | 4.0038 | 0.0058076 | 0.0014505 | 4.0038
|  | 241.7 | 0.58698 | 6.8206 | 4.0035 | 0.0058088 | 0.0014509 | 4.0035
|  | 241.8 | 0.58698 | 6.8201 | 4.0032 | 0.00581 | 0.0014513 | 4.0032
|  | 241.9 | 0.58698 | 6.8196 | 4.003 | 0.0058112 | 0.0014517 | 4.003
|  | 242 | 0.58698 | 6.8192 | 4.0027 | 0.0058124 | 0.0014521 | 4.0027
|  | 242.1 | 0.58698 | 6.8187 | 4.0024 | 0.0058136 | 0.0014525 | 4.0024
|  | 242.2 | 0.58698 | 6.8182 | 4.0021 | 0.0058148 | 0.0014529 | 4.0021
|  | 242.3 | 0.58698 | 6.8178 | 4.0019 | 0.005816 | 0.0014533 | 4.0019
|  | 242.4 | 0.58698 | 6.8173 | 4.0016 | 0.0058172 | 0.0014537 | 4.0016
|  | 242.5 | 0.58698 | 6.8168 | 4.0013 | 0.0058184 | 0.0014541 | 4.0013
|  | 242.6 | 0.58698 | 6.8163 | 4.001 | 0.0058196 | 0.0014545 | 4.001
|  | 242.7 | 0.58698 | 6.8159 | 4.0008 | 0.0058208 | 0.0014549 | 4.0008
|  | 242.8 | 0.58698 | 6.8154 | 4.0005 | 0.005822 | 0.0014553 | 4.0005
|  | 242.9 | 0.58698 | 6.8149 | 4.0002 | 0.0058232 | 0.0014557 | 4.0002
|  | 243 | 0.58698 | 6.8145 | 3.9999 | 0.0058244 | 0.0014561 | 3.9999
|  | 243.1 | 0.58698 | 6.814 | 3.9997 | 0.0058256 | 0.0014565 | 3.9997
|  | 243.2 | 0.58698 | 6.8135 | 3.9994 | 0.0058268 | 0.0014569 | 3.9994
|  | 243.3 | 0.58698 | 6.8131 | 3.9991 | 0.005828 | 0.0014573 | 3.9991
|  | 243.4 | 0.58698 | 6.8126 | 3.9988 | 0.0058292 | 0.0014577 | 3.9988
|  | 243.5 | 0.58698 | 6.8121 | 3.9986 | 0.0058304 | 0.0014581 | 3.9986
|  | 243.6 | 0.58698 | 6.8117 | 3.9983 | 0.0058316 | 0.0014585 | 3.9983
|  | 243.7 | 0.58698 | 6.8112 | 3.998 | 0.0058328 | 0.0014589 | 3.998
|  | 243.8 | 0.58698 | 6.8107 | 3.9977 | 0.005834 | 0.0014593 | 3.9977
|  | 243.9 | 0.58698 | 6.8103 | 3.9975 | 0.0058352 | 0.0014597 | 3.9975
|  | 244 | 0.58698 | 6.8098 | 3.9972 | 0.0058364 | 0.0014601 | 3.9972
|  | 244.1 | 0.58698 | 6.8093 | 3.9969 | 0.0058376 | 0.0014605 | 3.9969
|  | 244.2 | 0.58698 | 6.8089 | 3.9966 | 0.0058388 | 0.0014609 | 3.9966
|  | 244.3 | 0.58698 | 6.8084 | 3.9964 | 0.00584 | 0.0014613 | 3.9964
|  | 244.4 | 0.58698 | 6.808 | 3.9961 | 0.0058412 | 0.0014617 | 3.9961
|  | 244.5 | 0.58698 | 6.8075 | 3.9958 | 0.0058424 | 0.0014621 | 3.9958
|  | 244.6 | 0.58698 | 6.807 | 3.9956 | 0.0058436 | 0.0014625 | 3.9956
|  | 244.7 | 0.58698 | 6.8066 | 3.9953 | 0.0058447 | 0.0014629 | 3.9953
|  | 244.8 | 0.58698 | 6.8061 | 3.995 | 0.0058459 | 0.0014633 | 3.995
|  | 244.9 | 0.58698 | 6.8056 | 3.9947 | 0.0058471 | 0.0014637 | 3.9947
|  | 245 | 0.58698 | 6.8052 | 3.9945 | 0.0058483 | 0.0014641 | 3.9945
|  | 245.1 | 0.58698 | 6.8047 | 3.9942 | 0.0058495 | 0.0014645 | 3.9942
|  | 245.2 | 0.58698 | 6.8042 | 3.9939 | 0.0058507 | 0.0014649 | 3.9939
|  | 245.3 | 0.58698 | 6.8038 | 3.9937 | 0.0058519 | 0.0014653 | 3.9937
|  | 245.4 | 0.58698 | 6.8033 | 3.9934 | 0.0058531 | 0.0014657 | 3.9934
|  | 245.5 | 0.58698 | 6.8029 | 3.9931 | 0.0058543 | 0.0014661 | 3.9931
|  | 245.6 | 0.58698 | 6.8024 | 3.9928 | 0.0058555 | 0.0014665 | 3.9928
|  | 245.7 | 0.58698 | 6.8019 | 3.9926 | 0.0058567 | 0.0014669 | 3.9926
|  | 245.8 | 0.58698 | 6.8015 | 3.9923 | 0.0058579 | 0.0014673 | 3.9923
|  | 245.9 | 0.58698 | 6.801 | 3.992 | 0.0058591 | 0.0014677 | 3.992
|  | 246 | 0.58698 | 6.8006 | 3.9918 | 0.0058603 | 0.0014681 | 3.9918
|  | 246.1 | 0.58698 | 6.8001 | 3.9915 | 0.0058614 | 0.0014685 | 3.9915
|  | 246.2 | 0.58698 | 6.7996 | 3.9912 | 0.0058626 | 0.0014689 | 3.9912
|  | 246.3 | 0.58698 | 6.7992 | 3.9909 | 0.0058638 | 0.0014693 | 3.9909
|  | 246.4 | 0.58698 | 6.7987 | 3.9907 | 0.005865 | 0.0014697 | 3.9907
|  | 246.5 | 0.58698 | 6.7983 | 3.9904 | 0.0058662 | 0.0014701 | 3.9904
|  | 246.6 | 0.58698 | 6.7978 | 3.9901 | 0.0058674 | 0.0014705 | 3.9901
|  | 246.7 | 0.58698 | 6.7973 | 3.9899 | 0.0058686 | 0.0014709 | 3.9899
|  | 246.8 | 0.58698 | 6.7969 | 3.9896 | 0.0058698 | 0.0014713 | 3.9896
|  | 246.9 | 0.58698 | 6.7964 | 3.9893 | 0.005871 | 0.0014717 | 3.9893
|  | 247 | 0.58698 | 6.796 | 3.9891 | 0.0058722 | 0.0014721 | 3.9891
|  | 247.1 | 0.58698 | 6.7955 | 3.9888 | 0.0058733 | 0.0014725 | 3.9888
|  | 247.2 | 0.58698 | 6.795 | 3.9885 | 0.0058745 | 0.0014729 | 3.9885
|  | 247.3 | 0.58698 | 6.7946 | 3.9883 | 0.0058757 | 0.0014733 | 3.9883
|  | 247.4 | 0.58698 | 6.7941 | 3.988 | 0.0058769 | 0.0014737 | 3.988
|  | 247.5 | 0.58698 | 6.7937 | 3.9877 | 0.0058781 | 0.001474 | 3.9877
|  | 247.6 | 0.58698 | 6.7932 | 3.9874 | 0.0058793 | 0.0014744 | 3.9874
|  | 247.7 | 0.58698 | 6.7928 | 3.9872 | 0.0058805 | 0.0014748 | 3.9872
|  | 247.8 | 0.58698 | 6.7923 | 3.9869 | 0.0058817 | 0.0014752 | 3.9869
|  | 247.9 | 0.58698 | 6.7918 | 3.9866 | 0.0058828 | 0.0014756 | 3.9866
|  | 248 | 0.58698 | 6.7914 | 3.9864 | 0.005884 | 0.001476 | 3.9864
|  | 248.1 | 0.58698 | 6.7909 | 3.9861 | 0.0058852 | 0.0014764 | 3.9861
|  | 248.2 | 0.58698 | 6.7905 | 3.9858 | 0.0058864 | 0.0014768 | 3.9858
|  | 248.3 | 0.58698 | 6.79 | 3.9856 | 0.0058876 | 0.0014772 | 3.9856
|  | 248.4 | 0.58698 | 6.7896 | 3.9853 | 0.0058888 | 0.0014776 | 3.9853
|  | 248.5 | 0.58698 | 6.7891 | 3.985 | 0.00589 | 0.001478 | 3.985
|  | 248.6 | 0.58698 | 6.7886 | 3.9848 | 0.0058911 | 0.0014784 | 3.9848
|  | 248.7 | 0.58698 | 6.7882 | 3.9845 | 0.0058923 | 0.0014788 | 3.9845
|  | 248.8 | 0.58698 | 6.7877 | 3.9842 | 0.0058935 | 0.0014792 | 3.9842
|  | 248.9 | 0.58698 | 6.7873 | 3.984 | 0.0058947 | 0.0014796 | 3.984
|  | 249 | 0.58698 | 6.7868 | 3.9837 | 0.0058959 | 0.00148 | 3.9837
|  | 249.1 | 0.58698 | 6.7864 | 3.9834 | 0.0058971 | 0.0014804 | 3.9834
|  | 249.2 | 0.58698 | 6.7859 | 3.9832 | 0.0058982 | 0.0014808 | 3.9832
|  | 249.3 | 0.58698 | 6.7855 | 3.9829 | 0.0058994 | 0.0014812 | 3.9829
|  | 249.4 | 0.58698 | 6.785 | 3.9826 | 0.0059006 | 0.0014816 | 3.9826
|  | 249.5 | 0.58698 | 6.7846 | 3.9824 | 0.0059018 | 0.001482 | 3.9824
|  | 249.6 | 0.58698 | 6.7841 | 3.9821 | 0.005903 | 0.0014824 | 3.9821
|  | 249.7 | 0.58698 | 6.7837 | 3.9818 | 0.0059042 | 0.0014828 | 3.9818
|  | 249.8 | 0.58698 | 6.7832 | 3.9816 | 0.0059053 | 0.0014832 | 3.9816
|  | 249.9 | 0.58698 | 6.7828 | 3.9813 | 0.0059065 | 0.0014836 | 3.9813
|  | 250 | 0.58698 | 6.7823 | 3.981 | 0.0059077 | 0.001484 | 3.981
|  | 250.1 | 0.58698 | 6.7818 | 3.9808 | 0.0059089 | 0.0014844 | 3.9808
|  | 250.2 | 0.58698 | 6.7814 | 3.9805 | 0.0059101 | 0.0014848 | 3.9805
|  | 250.3 | 0.58698 | 6.7809 | 3.9802 | 0.0059112 | 0.0014851 | 3.9802
|  | 250.4 | 0.58698 | 6.7805 | 3.98 | 0.0059124 | 0.0014855 | 3.98
|  | 250.5 | 0.58698 | 6.78 | 3.9797 | 0.0059136 | 0.0014859 | 3.9797
|  | 250.6 | 0.58698 | 6.7796 | 3.9795 | 0.0059148 | 0.0014863 | 3.9795
|  | 250.7 | 0.58698 | 6.7791 | 3.9792 | 0.005916 | 0.0014867 | 3.9792
|  | 250.8 | 0.58698 | 6.7787 | 3.9789 | 0.0059171 | 0.0014871 | 3.9789
|  | 250.9 | 0.58698 | 6.7782 | 3.9787 | 0.0059183 | 0.0014875 | 3.9787
|  | 251 | 0.58698 | 6.7778 | 3.9784 | 0.0059195 | 0.0014879 | 3.9784
|  | 251.1 | 0.58698 | 6.7773 | 3.9781 | 0.0059207 | 0.0014883 | 3.9781
|  | 251.2 | 0.58698 | 6.7769 | 3.9779 | 0.0059219 | 0.0014887 | 3.9779
|  | 251.3 | 0.58698 | 6.7764 | 3.9776 | 0.005923 | 0.0014891 | 3.9776
|  | 251.4 | 0.58698 | 6.776 | 3.9773 | 0.0059242 | 0.0014895 | 3.9773
|  | 251.5 | 0.58698 | 6.7755 | 3.9771 | 0.0059254 | 0.0014899 | 3.9771
|  | 251.6 | 0.58698 | 6.7751 | 3.9768 | 0.0059266 | 0.0014903 | 3.9768
|  | 251.7 | 0.58698 | 6.7746 | 3.9765 | 0.0059278 | 0.0014907 | 3.9765
|  | 251.8 | 0.58698 | 6.7742 | 3.9763 | 0.0059289 | 0.0014911 | 3.9763
|  | 251.9 | 0.58698 | 6.7737 | 3.976 | 0.0059301 | 0.0014915 | 3.976
|  | 252 | 0.58698 | 6.7733 | 3.9758 | 0.0059313 | 0.0014919 | 3.9758
|  | 252.1 | 0.58698 | 6.7729 | 3.9755 | 0.0059325 | 0.0014923 | 3.9755
|  | 252.2 | 0.58698 | 6.7724 | 3.9752 | 0.0059336 | 0.0014927 | 3.9752
|  | 252.3 | 0.58698 | 6.772 | 3.975 | 0.0059348 | 0.001493 | 3.975
|  | 252.4 | 0.58698 | 6.7715 | 3.9747 | 0.005936 | 0.0014934 | 3.9747
|  | 252.5 | 0.58698 | 6.7711 | 3.9744 | 0.0059372 | 0.0014938 | 3.9744
|  | 252.6 | 0.58698 | 6.7706 | 3.9742 | 0.0059383 | 0.0014942 | 3.9742
|  | 252.7 | 0.58698 | 6.7702 | 3.9739 | 0.0059395 | 0.0014946 | 3.9739
|  | 252.8 | 0.58698 | 6.7697 | 3.9737 | 0.0059407 | 0.001495 | 3.9737
|  | 252.9 | 0.58698 | 6.7693 | 3.9734 | 0.0059419 | 0.0014954 | 3.9734
|  | 253 | 0.58698 | 6.7688 | 3.9731 | 0.005943 | 0.0014958 | 3.9731
|  | 253.1 | 0.58698 | 6.7684 | 3.9729 | 0.0059442 | 0.0014962 | 3.9729
|  | 253.2 | 0.58698 | 6.7679 | 3.9726 | 0.0059454 | 0.0014966 | 3.9726
|  | 253.3 | 0.58698 | 6.7675 | 3.9724 | 0.0059466 | 0.001497 | 3.9724
|  | 253.4 | 0.58698 | 6.767 | 3.9721 | 0.0059477 | 0.0014974 | 3.9721
|  | 253.5 | 0.58698 | 6.7666 | 3.9718 | 0.0059489 | 0.0014978 | 3.9718
|  | 253.6 | 0.58698 | 6.7662 | 3.9716 | 0.0059501 | 0.0014982 | 3.9716
|  | 253.7 | 0.58698 | 6.7657 | 3.9713 | 0.0059513 | 0.0014986 | 3.9713
|  | 253.8 | 0.58698 | 6.7653 | 3.971 | 0.0059524 | 0.001499 | 3.971
|  | 253.9 | 0.58698 | 6.7648 | 3.9708 | 0.0059536 | 0.0014994 | 3.9708
|  | 254 | 0.58698 | 6.7644 | 3.9705 | 0.0059548 | 0.0014997 | 3.9705
|  | 254.1 | 0.58698 | 6.7639 | 3.9703 | 0.005956 | 0.0015001 | 3.9703
|  | 254.2 | 0.58698 | 6.7635 | 3.97 | 0.0059571 | 0.0015005 | 3.97
|  | 254.3 | 0.58698 | 6.763 | 3.9697 | 0.0059583 | 0.0015009 | 3.9697
|  | 254.4 | 0.58698 | 6.7626 | 3.9695 | 0.0059595 | 0.0015013 | 3.9695
|  | 254.5 | 0.58698 | 6.7622 | 3.9692 | 0.0059606 | 0.0015017 | 3.9692
|  | 254.6 | 0.58698 | 6.7617 | 3.969 | 0.0059618 | 0.0015021 | 3.969
|  | 254.7 | 0.58698 | 6.7613 | 3.9687 | 0.005963 | 0.0015025 | 3.9687
|  | 254.8 | 0.58698 | 6.7608 | 3.9684 | 0.0059641 | 0.0015029 | 3.9684
|  | 254.9 | 0.58698 | 6.7604 | 3.9682 | 0.0059653 | 0.0015033 | 3.9682
|  | 255 | 0.58698 | 6.76 | 3.9679 | 0.0059665 | 0.0015037 | 3.9679
|  | 255.1 | 0.58698 | 6.7595 | 3.9677 | 0.0059677 | 0.0015041 | 3.9677
|  | 255.2 | 0.58698 | 6.7591 | 3.9674 | 0.0059688 | 0.0015045 | 3.9674
|  | 255.3 | 0.58698 | 6.7586 | 3.9671 | 0.00597 | 0.0015049 | 3.9671
|  | 255.4 | 0.58698 | 6.7582 | 3.9669 | 0.0059712 | 0.0015053 | 3.9669
|  | 255.5 | 0.58698 | 6.7577 | 3.9666 | 0.0059723 | 0.0015056 | 3.9666
|  | 255.6 | 0.58698 | 6.7573 | 3.9664 | 0.0059735 | 0.001506 | 3.9664
|  | 255.7 | 0.58698 | 6.7569 | 3.9661 | 0.0059747 | 0.0015064 | 3.9661
|  | 255.8 | 0.58698 | 6.7564 | 3.9659 | 0.0059758 | 0.0015068 | 3.9659
|  | 255.9 | 0.58698 | 6.756 | 3.9656 | 0.005977 | 0.0015072 | 3.9656
|  | 256 | 0.58698 | 6.7555 | 3.9653 | 0.0059782 | 0.0015076 | 3.9653
|  | 256.1 | 0.58698 | 6.7551 | 3.9651 | 0.0059793 | 0.001508 | 3.9651
|  | 256.2 | 0.58698 | 6.7547 | 3.9648 | 0.0059805 | 0.0015084 | 3.9648
|  | 256.3 | 0.58698 | 6.7542 | 3.9646 | 0.0059817 | 0.0015088 | 3.9646
|  | 256.4 | 0.58698 | 6.7538 | 3.9643 | 0.0059828 | 0.0015092 | 3.9643
|  | 256.5 | 0.58698 | 6.7533 | 3.964 | 0.005984 | 0.0015096 | 3.964
|  | 256.6 | 0.58698 | 6.7529 | 3.9638 | 0.0059852 | 0.00151 | 3.9638
|  | 256.7 | 0.58698 | 6.7525 | 3.9635 | 0.0059863 | 0.0015104 | 3.9635
|  | 256.8 | 0.58698 | 6.752 | 3.9633 | 0.0059875 | 0.0015107 | 3.9633
|  | 256.9 | 0.58698 | 6.7516 | 3.963 | 0.0059887 | 0.0015111 | 3.963
|  | 257 | 0.58698 | 6.7512 | 3.9628 | 0.0059898 | 0.0015115 | 3.9628
|  | 257.1 | 0.58698 | 6.7507 | 3.9625 | 0.005991 | 0.0015119 | 3.9625
|  | 257.2 | 0.58698 | 6.7503 | 3.9622 | 0.0059922 | 0.0015123 | 3.9622
|  | 257.3 | 0.58698 | 6.7498 | 3.962 | 0.0059933 | 0.0015127 | 3.962
|  | 257.4 | 0.58698 | 6.7494 | 3.9617 | 0.0059945 | 0.0015131 | 3.9617
|  | 257.5 | 0.58698 | 6.749 | 3.9615 | 0.0059957 | 0.0015135 | 3.9615
|  | 257.6 | 0.58698 | 6.7485 | 3.9612 | 0.0059968 | 0.0015139 | 3.9612
|  | 257.7 | 0.58698 | 6.7481 | 3.961 | 0.005998 | 0.0015143 | 3.961
|  | 257.8 | 0.58698 | 6.7477 | 3.9607 | 0.0059992 | 0.0015147 | 3.9607
|  | 257.9 | 0.58698 | 6.7472 | 3.9605 | 0.0060003 | 0.0015151 | 3.9605
|  | 258 | 0.58698 | 6.7468 | 3.9602 | 0.0060015 | 0.0015155 | 3.9602
|  | 258.1 | 0.58698 | 6.7464 | 3.9599 | 0.0060026 | 0.0015158 | 3.9599
|  | 258.2 | 0.58698 | 6.7459 | 3.9597 | 0.0060038 | 0.0015162 | 3.9597
|  | 258.3 | 0.58698 | 6.7455 | 3.9594 | 0.006005 | 0.0015166 | 3.9594
|  | 258.4 | 0.58698 | 6.745 | 3.9592 | 0.0060061 | 0.001517 | 3.9592
|  | 258.5 | 0.58698 | 6.7446 | 3.9589 | 0.0060073 | 0.0015174 | 3.9589
|  | 258.6 | 0.58698 | 6.7442 | 3.9587 | 0.0060085 | 0.0015178 | 3.9587
|  | 258.7 | 0.58698 | 6.7437 | 3.9584 | 0.0060096 | 0.0015182 | 3.9584
|  | 258.8 | 0.58698 | 6.7433 | 3.9582 | 0.0060108 | 0.0015186 | 3.9582
|  | 258.9 | 0.58698 | 6.7429 | 3.9579 | 0.0060119 | 0.001519 | 3.9579
|  | 259 | 0.58698 | 6.7424 | 3.9576 | 0.0060131 | 0.0015194 | 3.9576
|  | 259.1 | 0.58698 | 6.742 | 3.9574 | 0.0060143 | 0.0015198 | 3.9574
|  | 259.2 | 0.58698 | 6.7416 | 3.9571 | 0.0060154 | 0.0015201 | 3.9571
|  | 259.3 | 0.58698 | 6.7411 | 3.9569 | 0.0060166 | 0.0015205 | 3.9569
|  | 259.4 | 0.58698 | 6.7407 | 3.9566 | 0.0060177 | 0.0015209 | 3.9566
|  | 259.5 | 0.58698 | 6.7403 | 3.9564 | 0.0060189 | 0.0015213 | 3.9564
|  | 259.6 | 0.58698 | 6.7398 | 3.9561 | 0.0060201 | 0.0015217 | 3.9561
|  | 259.7 | 0.58698 | 6.7394 | 3.9559 | 0.0060212 | 0.0015221 | 3.9559
|  | 259.8 | 0.58698 | 6.739 | 3.9556 | 0.0060224 | 0.0015225 | 3.9556
|  | 259.9 | 0.58698 | 6.7385 | 3.9554 | 0.0060235 | 0.0015229 | 3.9554
|  | 260 | 0.58698 | 6.7381 | 3.9551 | 0.0060247 | 0.0015233 | 3.9551
|  | 260.1 | 0.58698 | 6.7377 | 3.9549 | 0.0060259 | 0.0015237 | 3.9549
|  | 260.2 | 0.58698 | 6.7372 | 3.9546 | 0.006027 | 0.0015241 | 3.9546
|  | 260.3 | 0.58698 | 6.7368 | 3.9543 | 0.0060282 | 0.0015244 | 3.9543
|  | 260.4 | 0.58698 | 6.7364 | 3.9541 | 0.0060293 | 0.0015248 | 3.9541
|  | 260.5 | 0.58698 | 6.736 | 3.9538 | 0.0060305 | 0.0015252 | 3.9538
|  | 260.6 | 0.58698 | 6.7355 | 3.9536 | 0.0060316 | 0.0015256 | 3.9536
|  | 260.7 | 0.58698 | 6.7351 | 3.9533 | 0.0060328 | 0.001526 | 3.9533
|  | 260.8 | 0.58698 | 6.7347 | 3.9531 | 0.006034 | 0.0015264 | 3.9531
|  | 260.9 | 0.58698 | 6.7342 | 3.9528 | 0.0060351 | 0.0015268 | 3.9528
|  | 261 | 0.58698 | 6.7338 | 3.9526 | 0.0060363 | 0.0015272 | 3.9526
|  | 261.1 | 0.58698 | 6.7334 | 3.9523 | 0.0060374 | 0.0015276 | 3.9523
|  | 261.2 | 0.58698 | 6.7329 | 3.9521 | 0.0060386 | 0.001528 | 3.9521
|  | 261.3 | 0.58698 | 6.7325 | 3.9518 | 0.0060397 | 0.0015283 | 3.9518
|  | 261.4 | 0.58698 | 6.7321 | 3.9516 | 0.0060409 | 0.0015287 | 3.9516
|  | 261.5 | 0.58698 | 6.7317 | 3.9513 | 0.0060421 | 0.0015291 | 3.9513
|  | 261.6 | 0.58698 | 6.7312 | 3.9511 | 0.0060432 | 0.0015295 | 3.9511
|  | 261.7 | 0.58698 | 6.7308 | 3.9508 | 0.0060444 | 0.0015299 | 3.9508
|  | 261.8 | 0.58698 | 6.7304 | 3.9506 | 0.0060455 | 0.0015303 | 3.9506
|  | 261.9 | 0.58698 | 6.7299 | 3.9503 | 0.0060467 | 0.0015307 | 3.9503
|  | 262 | 0.58698 | 6.7295 | 3.9501 | 0.0060478 | 0.0015311 | 3.9501
|  | 262.1 | 0.58698 | 6.7291 | 3.9498 | 0.006049 | 0.0015315 | 3.9498
|  | 262.2 | 0.58698 | 6.7287 | 3.9496 | 0.0060501 | 0.0015319 | 3.9496
|  | 262.3 | 0.58698 | 6.7282 | 3.9493 | 0.0060513 | 0.0015322 | 3.9493
|  | 262.4 | 0.58698 | 6.7278 | 3.9491 | 0.0060524 | 0.0015326 | 3.9491
|  | 262.5 | 0.58698 | 6.7274 | 3.9488 | 0.0060536 | 0.001533 | 3.9488
|  | 262.6 | 0.58698 | 6.7269 | 3.9486 | 0.0060547 | 0.0015334 | 3.9486
|  | 262.7 | 0.58698 | 6.7265 | 3.9483 | 0.0060559 | 0.0015338 | 3.9483
|  | 262.8 | 0.58698 | 6.7261 | 3.948 | 0.0060571 | 0.0015342 | 3.948
|  | 262.9 | 0.58698 | 6.7257 | 3.9478 | 0.0060582 | 0.0015346 | 3.9478
|  | 263 | 0.58698 | 6.7252 | 3.9475 | 0.0060594 | 0.001535 | 3.9475
|  | 263.1 | 0.58698 | 6.7248 | 3.9473 | 0.0060605 | 0.0015354 | 3.9473
|  | 263.2 | 0.58698 | 6.7244 | 3.947 | 0.0060617 | 0.0015357 | 3.947
|  | 263.3 | 0.58698 | 6.724 | 3.9468 | 0.0060628 | 0.0015361 | 3.9468
|  | 263.4 | 0.58698 | 6.7235 | 3.9465 | 0.006064 | 0.0015365 | 3.9465
|  | 263.5 | 0.58698 | 6.7231 | 3.9463 | 0.0060651 | 0.0015369 | 3.9463
|  | 263.6 | 0.58698 | 6.7227 | 3.9461 | 0.0060663 | 0.0015373 | 3.9461
|  | 263.7 | 0.58698 | 6.7223 | 3.9458 | 0.0060674 | 0.0015377 | 3.9458
|  | 263.8 | 0.58698 | 6.7218 | 3.9456 | 0.0060686 | 0.0015381 | 3.9456
|  | 263.9 | 0.58698 | 6.7214 | 3.9453 | 0.0060697 | 0.0015385 | 3.9453
|  | 264 | 0.58698 | 6.721 | 3.9451 | 0.0060709 | 0.0015389 | 3.9451
|  | 264.1 | 0.58698 | 6.7206 | 3.9448 | 0.006072 | 0.0015392 | 3.9448
|  | 264.2 | 0.58698 | 6.7201 | 3.9446 | 0.0060732 | 0.0015396 | 3.9446
|  | 264.3 | 0.58698 | 6.7197 | 3.9443 | 0.0060743 | 0.00154 | 3.9443
|  | 264.4 | 0.58698 | 6.7193 | 3.9441 | 0.0060755 | 0.0015404 | 3.9441
|  | 264.5 | 0.58698 | 6.7189 | 3.9438 | 0.0060766 | 0.0015408 | 3.9438
|  | 264.6 | 0.58698 | 6.7184 | 3.9436 | 0.0060778 | 0.0015412 | 3.9436
|  | 264.7 | 0.58698 | 6.718 | 3.9433 | 0.0060789 | 0.0015416 | 3.9433
|  | 264.8 | 0.58698 | 6.7176 | 3.9431 | 0.0060801 | 0.001542 | 3.9431
|  | 264.9 | 0.58698 | 6.7172 | 3.9428 | 0.0060812 | 0.0015424 | 3.9428
|  | 265 | 0.58698 | 6.7168 | 3.9426 | 0.0060824 | 0.0015427 | 3.9426
|  | 265.1 | 0.58698 | 6.7163 | 3.9423 | 0.0060835 | 0.0015431 | 3.9423
|  | 265.2 | 0.58698 | 6.7159 | 3.9421 | 0.0060846 | 0.0015435 | 3.9421
|  | 265.3 | 0.58698 | 6.7155 | 3.9418 | 0.0060858 | 0.0015439 | 3.9418
|  | 265.4 | 0.58698 | 6.7151 | 3.9416 | 0.0060869 | 0.0015443 | 3.9416
|  | 265.5 | 0.58698 | 6.7146 | 3.9413 | 0.0060881 | 0.0015447 | 3.9413
|  | 265.6 | 0.58698 | 6.7142 | 3.9411 | 0.0060892 | 0.0015451 | 3.9411
|  | 265.7 | 0.58698 | 6.7138 | 3.9408 | 0.0060904 | 0.0015455 | 3.9408
|  | 265.8 | 0.58698 | 6.7134 | 3.9406 | 0.0060915 | 0.0015458 | 3.9406
|  | 265.9 | 0.58698 | 6.713 | 3.9403 | 0.0060927 | 0.0015462 | 3.9403
|  | 266 | 0.58698 | 6.7125 | 3.9401 | 0.0060938 | 0.0015466 | 3.9401
|  | 266.1 | 0.58698 | 6.7121 | 3.9398 | 0.006095 | 0.001547 | 3.9398
|  | 266.2 | 0.58698 | 6.7117 | 3.9396 | 0.0060961 | 0.0015474 | 3.9396
|  | 266.3 | 0.58698 | 6.7113 | 3.9394 | 0.0060973 | 0.0015478 | 3.9394
|  | 266.4 | 0.58698 | 6.7109 | 3.9391 | 0.0060984 | 0.0015482 | 3.9391
|  | 266.5 | 0.58698 | 6.7104 | 3.9389 | 0.0060995 | 0.0015486 | 3.9389
|  | 266.6 | 0.58698 | 6.71 | 3.9386 | 0.0061007 | 0.0015489 | 3.9386
|  | 266.7 | 0.58698 | 6.7096 | 3.9384 | 0.0061018 | 0.0015493 | 3.9384
|  | 266.8 | 0.58698 | 6.7092 | 3.9381 | 0.006103 | 0.0015497 | 3.9381
|  | 266.9 | 0.58698 | 6.7088 | 3.9379 | 0.0061041 | 0.0015501 | 3.9379
|  | 267 | 0.58698 | 6.7083 | 3.9376 | 0.0061053 | 0.0015505 | 3.9376
|  | 267.1 | 0.58698 | 6.7079 | 3.9374 | 0.0061064 | 0.0015509 | 3.9374
|  | 267.2 | 0.58698 | 6.7075 | 3.9371 | 0.0061075 | 0.0015513 | 3.9371
|  | 267.3 | 0.58698 | 6.7071 | 3.9369 | 0.0061087 | 0.0015517 | 3.9369
|  | 267.4 | 0.58698 | 6.7067 | 3.9366 | 0.0061098 | 0.001552 | 3.9366
|  | 267.5 | 0.58698 | 6.7062 | 3.9364 | 0.006111 | 0.0015524 | 3.9364
|  | 267.6 | 0.58698 | 6.7058 | 3.9362 | 0.0061121 | 0.0015528 | 3.9362
|  | 267.7 | 0.58698 | 6.7054 | 3.9359 | 0.0061133 | 0.0015532 | 3.9359
|  | 267.8 | 0.58698 | 6.705 | 3.9357 | 0.0061144 | 0.0015536 | 3.9357
|  | 267.9 | 0.58698 | 6.7046 | 3.9354 | 0.0061155 | 0.001554 | 3.9354
|  | 268 | 0.58698 | 6.7042 | 3.9352 | 0.0061167 | 0.0015544 | 3.9352
|  | 268.1 | 0.58698 | 6.7037 | 3.9349 | 0.0061178 | 0.0015547 | 3.9349
|  | 268.2 | 0.58698 | 6.7033 | 3.9347 | 0.006119 | 0.0015551 | 3.9347
|  | 268.3 | 0.58698 | 6.7029 | 3.9344 | 0.0061201 | 0.0015555 | 3.9344
|  | 268.4 | 0.58698 | 6.7025 | 3.9342 | 0.0061212 | 0.0015559 | 3.9342
|  | 268.5 | 0.58698 | 6.7021 | 3.934 | 0.0061224 | 0.0015563 | 3.934
|  | 268.6 | 0.58698 | 6.7017 | 3.9337 | 0.0061235 | 0.0015567 | 3.9337
|  | 268.7 | 0.58698 | 6.7012 | 3.9335 | 0.0061247 | 0.0015571 | 3.9335
|  | 268.8 | 0.58698 | 6.7008 | 3.9332 | 0.0061258 | 0.0015575 | 3.9332
|  | 268.9 | 0.58698 | 6.7004 | 3.933 | 0.0061269 | 0.0015578 | 3.933
|  | 269 | 0.58698 | 6.7 | 3.9327 | 0.0061281 | 0.0015582 | 3.9327
|  | 269.1 | 0.58698 | 6.6996 | 3.9325 | 0.0061292 | 0.0015586 | 3.9325
|  | 269.2 | 0.58698 | 6.6992 | 3.9322 | 0.0061304 | 0.001559 | 3.9322
|  | 269.3 | 0.58698 | 6.6988 | 3.932 | 0.0061315 | 0.0015594 | 3.932
|  | 269.4 | 0.58698 | 6.6983 | 3.9318 | 0.0061326 | 0.0015598 | 3.9318
|  | 269.5 | 0.58698 | 6.6979 | 3.9315 | 0.0061338 | 0.0015602 | 3.9315
|  | 269.6 | 0.58698 | 6.6975 | 3.9313 | 0.0061349 | 0.0015605 | 3.9313
|  | 269.7 | 0.58698 | 6.6971 | 3.931 | 0.0061361 | 0.0015609 | 3.931
|  | 269.8 | 0.58698 | 6.6967 | 3.9308 | 0.0061372 | 0.0015613 | 3.9308
|  | 269.9 | 0.58698 | 6.6963 | 3.9305 | 0.0061383 | 0.0015617 | 3.9305
|  | 270 | 0.58698 | 6.6959 | 3.9303 | 0.0061395 | 0.0015621 | 3.9303
|  | 270.1 | 0.58698 | 6.6954 | 3.9301 | 0.0061406 | 0.0015625 | 3.9301
|  | 270.2 | 0.58698 | 6.695 | 3.9298 | 0.0061417 | 0.0015629 | 3.9298
|  | 270.3 | 0.58698 | 6.6946 | 3.9296 | 0.0061429 | 0.0015632 | 3.9296
|  | 270.4 | 0.58698 | 6.6942 | 3.9293 | 0.006144 | 0.0015636 | 3.9293
|  | 270.5 | 0.58698 | 6.6938 | 3.9291 | 0.0061451 | 0.001564 | 3.9291
|  | 270.6 | 0.58698 | 6.6934 | 3.9289 | 0.0061463 | 0.0015644 | 3.9289
|  | 270.7 | 0.58698 | 6.693 | 3.9286 | 0.0061474 | 0.0015648 | 3.9286
|  | 270.8 | 0.58698 | 6.6926 | 3.9284 | 0.0061486 | 0.0015652 | 3.9284
|  | 270.9 | 0.58698 | 6.6921 | 3.9281 | 0.0061497 | 0.0015656 | 3.9281
|  | 271 | 0.58698 | 6.6917 | 3.9279 | 0.0061508 | 0.0015659 | 3.9279
|  | 271.1 | 0.58698 | 6.6913 | 3.9276 | 0.006152 | 0.0015663 | 3.9276
|  | 271.2 | 0.58698 | 6.6909 | 3.9274 | 0.0061531 | 0.0015667 | 3.9274
|  | 271.3 | 0.58698 | 6.6905 | 3.9272 | 0.0061542 | 0.0015671 | 3.9272
|  | 271.4 | 0.58698 | 6.6901 | 3.9269 | 0.0061554 | 0.0015675 | 3.9269
|  | 271.5 | 0.58698 | 6.6897 | 3.9267 | 0.0061565 | 0.0015679 | 3.9267
|  | 271.6 | 0.58698 | 6.6893 | 3.9264 | 0.0061576 | 0.0015682 | 3.9264
|  | 271.7 | 0.58698 | 6.6889 | 3.9262 | 0.0061588 | 0.0015686 | 3.9262
|  | 271.8 | 0.58698 | 6.6884 | 3.926 | 0.0061599 | 0.001569 | 3.926
|  | 271.9 | 0.58698 | 6.688 | 3.9257 | 0.006161 | 0.0015694 | 3.9257
|  | 272 | 0.58698 | 6.6876 | 3.9255 | 0.0061622 | 0.0015698 | 3.9255
|  | 272.1 | 0.58698 | 6.6872 | 3.9252 | 0.0061633 | 0.0015702 | 3.9252
|  | 272.2 | 0.58698 | 6.6868 | 3.925 | 0.0061644 | 0.0015706 | 3.925
|  | 272.3 | 0.58698 | 6.6864 | 3.9248 | 0.0061656 | 0.0015709 | 3.9248
|  | 272.4 | 0.58698 | 6.686 | 3.9245 | 0.0061667 | 0.0015713 | 3.9245
|  | 272.5 | 0.58698 | 6.6856 | 3.9243 | 0.0061678 | 0.0015717 | 3.9243
|  | 272.6 | 0.58698 | 6.6852 | 3.924 | 0.006169 | 0.0015721 | 3.924
|  | 272.7 | 0.58698 | 6.6848 | 3.9238 | 0.0061701 | 0.0015725 | 3.9238
|  | 272.8 | 0.58698 | 6.6844 | 3.9236 | 0.0061712 | 0.0015729 | 3.9236
|  | 272.9 | 0.58698 | 6.6839 | 3.9233 | 0.0061723 | 0.0015732 | 3.9233
|  | 273 | 0.58698 | 6.6835 | 3.9231 | 0.0061735 | 0.0015736 | 3.9231
|  | 273.1 | 0.58698 | 6.6831 | 3.9228 | 0.0061746 | 0.001574 | 3.9228
|  | 273.2 | 0.58698 | 6.6827 | 3.9226 | 0.0061757 | 0.0015744 | 3.9226
|  | 273.3 | 0.58698 | 6.6823 | 3.9224 | 0.0061769 | 0.0015748 | 3.9224
|  | 273.4 | 0.58698 | 6.6819 | 3.9221 | 0.006178 | 0.0015752 | 3.9221
|  | 273.5 | 0.58698 | 6.6815 | 3.9219 | 0.0061791 | 0.0015756 | 3.9219
|  | 273.6 | 0.58698 | 6.6811 | 3.9216 | 0.0061803 | 0.0015759 | 3.9216
|  | 273.7 | 0.58698 | 6.6807 | 3.9214 | 0.0061814 | 0.0015763 | 3.9214
|  | 273.8 | 0.58698 | 6.6803 | 3.9212 | 0.0061825 | 0.0015767 | 3.9212
|  | 273.9 | 0.58698 | 6.6799 | 3.9209 | 0.0061836 | 0.0015771 | 3.9209
|  | 274 | 0.58698 | 6.6795 | 3.9207 | 0.0061848 | 0.0015775 | 3.9207
|  | 274.1 | 0.58698 | 6.6791 | 3.9204 | 0.0061859 | 0.0015779 | 3.9204
|  | 274.2 | 0.58698 | 6.6787 | 3.9202 | 0.006187 | 0.0015782 | 3.9202
|  | 274.3 | 0.58698 | 6.6782 | 3.92 | 0.0061882 | 0.0015786 | 3.92
|  | 274.4 | 0.58698 | 6.6778 | 3.9197 | 0.0061893 | 0.001579 | 3.9197
|  | 274.5 | 0.58698 | 6.6774 | 3.9195 | 0.0061904 | 0.0015794 | 3.9195
|  | 274.6 | 0.58698 | 6.677 | 3.9193 | 0.0061915 | 0.0015798 | 3.9193
|  | 274.7 | 0.58698 | 6.6766 | 3.919 | 0.0061927 | 0.0015802 | 3.919
|  | 274.8 | 0.58698 | 6.6762 | 3.9188 | 0.0061938 | 0.0015805 | 3.9188
|  | 274.9 | 0.58698 | 6.6758 | 3.9185 | 0.0061949 | 0.0015809 | 3.9185
|  | 275 | 0.58698 | 6.6754 | 3.9183 | 0.0061961 | 0.0015813 | 3.9183
|  | 275.1 | 0.58698 | 6.675 | 3.9181 | 0.0061972 | 0.0015817 | 3.9181
|  | 275.2 | 0.58698 | 6.6746 | 3.9178 | 0.0061983 | 0.0015821 | 3.9178
|  | 275.3 | 0.58698 | 6.6742 | 3.9176 | 0.0061994 | 0.0015825 | 3.9176
|  | 275.4 | 0.58698 | 6.6738 | 3.9174 | 0.0062006 | 0.0015828 | 3.9174
|  | 275.5 | 0.58698 | 6.6734 | 3.9171 | 0.0062017 | 0.0015832 | 3.9171
|  | 275.6 | 0.58698 | 6.673 | 3.9169 | 0.0062028 | 0.0015836 | 3.9169
|  | 275.7 | 0.58698 | 6.6726 | 3.9166 | 0.0062039 | 0.001584 | 3.9166
|  | 275.8 | 0.58698 | 6.6722 | 3.9164 | 0.0062051 | 0.0015844 | 3.9164
|  | 275.9 | 0.58698 | 6.6718 | 3.9162 | 0.0062062 | 0.0015848 | 3.9162
|  | 276 | 0.58698 | 6.6714 | 3.9159 | 0.0062073 | 0.0015851 | 3.9159
|  | 276.1 | 0.58698 | 6.671 | 3.9157 | 0.0062084 | 0.0015855 | 3.9157
|  | 276.2 | 0.58698 | 6.6706 | 3.9155 | 0.0062096 | 0.0015859 | 3.9155
|  | 276.3 | 0.58698 | 6.6702 | 3.9152 | 0.0062107 | 0.0015863 | 3.9152
|  | 276.4 | 0.58698 | 6.6698 | 3.915 | 0.0062118 | 0.0015867 | 3.915
|  | 276.5 | 0.58698 | 6.6694 | 3.9148 | 0.0062129 | 0.0015871 | 3.9148
|  | 276.6 | 0.58698 | 6.669 | 3.9145 | 0.0062141 | 0.0015874 | 3.9145
|  | 276.7 | 0.58698 | 6.6686 | 3.9143 | 0.0062152 | 0.0015878 | 3.9143
|  | 276.8 | 0.58698 | 6.6682 | 3.914 | 0.0062163 | 0.0015882 | 3.914
|  | 276.9 | 0.58698 | 6.6678 | 3.9138 | 0.0062174 | 0.0015886 | 3.9138
|  | 277 | 0.58698 | 6.6674 | 3.9136 | 0.0062185 | 0.001589 | 3.9136
|  | 277.1 | 0.58698 | 6.667 | 3.9133 | 0.0062197 | 0.0015894 | 3.9133
|  | 277.2 | 0.58698 | 6.6666 | 3.9131 | 0.0062208 | 0.0015897 | 3.9131
|  | 277.3 | 0.58698 | 6.6662 | 3.9129 | 0.0062219 | 0.0015901 | 3.9129
|  | 277.4 | 0.58698 | 6.6658 | 3.9126 | 0.006223 | 0.0015905 | 3.9126
|  | 277.5 | 0.58698 | 6.6654 | 3.9124 | 0.0062242 | 0.0015909 | 3.9124
|  | 277.6 | 0.58698 | 6.665 | 3.9122 | 0.0062253 | 0.0015913 | 3.9122
|  | 277.7 | 0.58698 | 6.6646 | 3.9119 | 0.0062264 | 0.0015916 | 3.9119
|  | 277.8 | 0.58698 | 6.6642 | 3.9117 | 0.0062275 | 0.001592 | 3.9117
|  | 277.9 | 0.58698 | 6.6638 | 3.9115 | 0.0062286 | 0.0015924 | 3.9115
|  | 278 | 0.58698 | 6.6634 | 3.9112 | 0.0062298 | 0.0015928 | 3.9112
|  | 278.1 | 0.58698 | 6.663 | 3.911 | 0.0062309 | 0.0015932 | 3.911
|  | 278.2 | 0.58698 | 6.6626 | 3.9108 | 0.006232 | 0.0015936 | 3.9108
|  | 278.3 | 0.58698 | 6.6622 | 3.9105 | 0.0062331 | 0.0015939 | 3.9105
|  | 278.4 | 0.58698 | 6.6618 | 3.9103 | 0.0062342 | 0.0015943 | 3.9103
|  | 278.5 | 0.58698 | 6.6614 | 3.9101 | 0.0062354 | 0.0015947 | 3.9101
|  | 278.6 | 0.58698 | 6.661 | 3.9098 | 0.0062365 | 0.0015951 | 3.9098
|  | 278.7 | 0.58698 | 6.6606 | 3.9096 | 0.0062376 | 0.0015955 | 3.9096
|  | 278.8 | 0.58698 | 6.6602 | 3.9094 | 0.0062387 | 0.0015958 | 3.9094
|  | 278.9 | 0.58698 | 6.6598 | 3.9091 | 0.0062398 | 0.0015962 | 3.9091
|  | 279 | 0.58698 | 6.6594 | 3.9089 | 0.006241 | 0.0015966 | 3.9089
|  | 279.1 | 0.58698 | 6.659 | 3.9087 | 0.0062421 | 0.001597 | 3.9087
|  | 279.2 | 0.58698 | 6.6586 | 3.9084 | 0.0062432 | 0.0015974 | 3.9084
|  | 279.3 | 0.58698 | 6.6582 | 3.9082 | 0.0062443 | 0.0015978 | 3.9082
|  | 279.4 | 0.58698 | 6.6578 | 3.908 | 0.0062454 | 0.0015981 | 3.908
|  | 279.5 | 0.58698 | 6.6574 | 3.9077 | 0.0062465 | 0.0015985 | 3.9077
|  | 279.6 | 0.58698 | 6.657 | 3.9075 | 0.0062477 | 0.0015989 | 3.9075
|  | 279.7 | 0.58698 | 6.6566 | 3.9073 | 0.0062488 | 0.0015993 | 3.9073
|  | 279.8 | 0.58698 | 6.6562 | 3.907 | 0.0062499 | 0.0015997 | 3.907
|  | 279.9 | 0.58698 | 6.6558 | 3.9068 | 0.006251 | 0.0016 | 3.9068
|  | 280 | 0.58698 | 6.6554 | 3.9066 | 0.0062521 | 0.0016004 | 3.9066
|  | 280.1 | 0.58698 | 6.655 | 3.9063 | 0.0062532 | 0.0016008 | 3.9063
|  | 280.2 | 0.58698 | 6.6546 | 3.9061 | 0.0062544 | 0.0016012 | 3.9061
|  | 280.3 | 0.58698 | 6.6542 | 3.9059 | 0.0062555 | 0.0016016 | 3.9059
|  | 280.4 | 0.58698 | 6.6538 | 3.9056 | 0.0062566 | 0.0016019 | 3.9056
|  | 280.5 | 0.58698 | 6.6534 | 3.9054 | 0.0062577 | 0.0016023 | 3.9054
|  | 280.6 | 0.58698 | 6.653 | 3.9052 | 0.0062588 | 0.0016027 | 3.9052
|  | 280.7 | 0.58698 | 6.6526 | 3.9049 | 0.0062599 | 0.0016031 | 3.9049
|  | 280.8 | 0.58698 | 6.6522 | 3.9047 | 0.0062611 | 0.0016035 | 3.9047
|  | 280.9 | 0.58698 | 6.6518 | 3.9045 | 0.0062622 | 0.0016038 | 3.9045
|  | 281 | 0.58698 | 6.6514 | 3.9042 | 0.0062633 | 0.0016042 | 3.9042
|  | 281.1 | 0.58698 | 6.651 | 3.904 | 0.0062644 | 0.0016046 | 3.904
|  | 281.2 | 0.58698 | 6.6507 | 3.9038 | 0.0062655 | 0.001605 | 3.9038
|  | 281.3 | 0.58698 | 6.6503 | 3.9035 | 0.0062666 | 0.0016054 | 3.9035
|  | 281.4 | 0.58698 | 6.6499 | 3.9033 | 0.0062677 | 0.0016058 | 3.9033
|  | 281.5 | 0.58698 | 6.6495 | 3.9031 | 0.0062689 | 0.0016061 | 3.9031
|  | 281.6 | 0.58698 | 6.6491 | 3.9028 | 0.00627 | 0.0016065 | 3.9028
|  | 281.7 | 0.58698 | 6.6487 | 3.9026 | 0.0062711 | 0.0016069 | 3.9026
|  | 281.8 | 0.58698 | 6.6483 | 3.9024 | 0.0062722 | 0.0016073 | 3.9024
|  | 281.9 | 0.58698 | 6.6479 | 3.9022 | 0.0062733 | 0.0016077 | 3.9022
|  | 282 | 0.58698 | 6.6475 | 3.9019 | 0.0062744 | 0.001608 | 3.9019
|  | 282.1 | 0.58698 | 6.6471 | 3.9017 | 0.0062755 | 0.0016084 | 3.9017
|  | 282.2 | 0.58698 | 6.6467 | 3.9015 | 0.0062766 | 0.0016088 | 3.9015
|  | 282.3 | 0.58698 | 6.6463 | 3.9012 | 0.0062778 | 0.0016092 | 3.9012
|  | 282.4 | 0.58698 | 6.6459 | 3.901 | 0.0062789 | 0.0016096 | 3.901
|  | 282.5 | 0.58698 | 6.6455 | 3.9008 | 0.00628 | 0.0016099 | 3.9008
|  | 282.6 | 0.58698 | 6.6452 | 3.9005 | 0.0062811 | 0.0016103 | 3.9005
|  | 282.7 | 0.58698 | 6.6448 | 3.9003 | 0.0062822 | 0.0016107 | 3.9003
|  | 282.8 | 0.58698 | 6.6444 | 3.9001 | 0.0062833 | 0.0016111 | 3.9001
|  | 282.9 | 0.58698 | 6.644 | 3.8999 | 0.0062844 | 0.0016115 | 3.8999
|  | 283 | 0.58698 | 6.6436 | 3.8996 | 0.0062855 | 0.0016118 | 3.8996
|  | 283.1 | 0.58698 | 6.6432 | 3.8994 | 0.0062866 | 0.0016122 | 3.8994
|  | 283.2 | 0.58698 | 6.6428 | 3.8992 | 0.0062878 | 0.0016126 | 3.8992
|  | 283.3 | 0.58698 | 6.6424 | 3.8989 | 0.0062889 | 0.001613 | 3.8989
|  | 283.4 | 0.58698 | 6.642 | 3.8987 | 0.00629 | 0.0016133 | 3.8987
|  | 283.5 | 0.58698 | 6.6416 | 3.8985 | 0.0062911 | 0.0016137 | 3.8985
|  | 283.6 | 0.58698 | 6.6412 | 3.8982 | 0.0062922 | 0.0016141 | 3.8982
|  | 283.7 | 0.58698 | 6.6409 | 3.898 | 0.0062933 | 0.0016145 | 3.898
|  | 283.8 | 0.58698 | 6.6405 | 3.8978 | 0.0062944 | 0.0016149 | 3.8978
|  | 283.9 | 0.58698 | 6.6401 | 3.8976 | 0.0062955 | 0.0016152 | 3.8976
|  | 284 | 0.58698 | 6.6397 | 3.8973 | 0.0062966 | 0.0016156 | 3.8973
|  | 284.1 | 0.58698 | 6.6393 | 3.8971 | 0.0062977 | 0.001616 | 3.8971
|  | 284.2 | 0.58698 | 6.6389 | 3.8969 | 0.0062988 | 0.0016164 | 3.8969
|  | 284.3 | 0.58698 | 6.6385 | 3.8966 | 0.0063 | 0.0016168 | 3.8966
|  | 284.4 | 0.58698 | 6.6381 | 3.8964 | 0.0063011 | 0.0016171 | 3.8964
|  | 284.5 | 0.58698 | 6.6377 | 3.8962 | 0.0063022 | 0.0016175 | 3.8962
|  | 284.6 | 0.58698 | 6.6373 | 3.896 | 0.0063033 | 0.0016179 | 3.896
|  | 284.7 | 0.58698 | 6.637 | 3.8957 | 0.0063044 | 0.0016183 | 3.8957
|  | 284.8 | 0.58698 | 6.6366 | 3.8955 | 0.0063055 | 0.0016187 | 3.8955
|  | 284.9 | 0.58698 | 6.6362 | 3.8953 | 0.0063066 | 0.001619 | 3.8953
|  | 285 | 0.58698 | 6.6358 | 3.895 | 0.0063077 | 0.0016194 | 3.895
|  | 285.1 | 0.58698 | 6.6354 | 3.8948 | 0.0063088 | 0.0016198 | 3.8948
|  | 285.2 | 0.58698 | 6.635 | 3.8946 | 0.0063099 | 0.0016202 | 3.8946
|  | 285.3 | 0.58698 | 6.6346 | 3.8944 | 0.006311 | 0.0016206 | 3.8944
|  | 285.4 | 0.58698 | 6.6342 | 3.8941 | 0.0063121 | 0.0016209 | 3.8941
|  | 285.5 | 0.58698 | 6.6339 | 3.8939 | 0.0063132 | 0.0016213 | 3.8939
|  | 285.6 | 0.58698 | 6.6335 | 3.8937 | 0.0063143 | 0.0016217 | 3.8937
|  | 285.7 | 0.58698 | 6.6331 | 3.8935 | 0.0063154 | 0.0016221 | 3.8935
|  | 285.8 | 0.58698 | 6.6327 | 3.8932 | 0.0063165 | 0.0016224 | 3.8932
|  | 285.9 | 0.58698 | 6.6323 | 3.893 | 0.0063177 | 0.0016228 | 3.893
|  | 286 | 0.58698 | 6.6319 | 3.8928 | 0.0063188 | 0.0016232 | 3.8928
|  | 286.1 | 0.58698 | 6.6315 | 3.8925 | 0.0063199 | 0.0016236 | 3.8925
|  | 286.2 | 0.58698 | 6.6311 | 3.8923 | 0.006321 | 0.001624 | 3.8923
|  | 286.3 | 0.58698 | 6.6308 | 3.8921 | 0.0063221 | 0.0016243 | 3.8921
|  | 286.4 | 0.58698 | 6.6304 | 3.8919 | 0.0063232 | 0.0016247 | 3.8919
|  | 286.5 | 0.58698 | 6.63 | 3.8916 | 0.0063243 | 0.0016251 | 3.8916
|  | 286.6 | 0.58698 | 6.6296 | 3.8914 | 0.0063254 | 0.0016255 | 3.8914
|  | 286.7 | 0.58698 | 6.6292 | 3.8912 | 0.0063265 | 0.0016258 | 3.8912
|  | 286.8 | 0.58698 | 6.6288 | 3.891 | 0.0063276 | 0.0016262 | 3.891
|  | 286.9 | 0.58698 | 6.6284 | 3.8907 | 0.0063287 | 0.0016266 | 3.8907
|  | 287 | 0.58698 | 6.6281 | 3.8905 | 0.0063298 | 0.001627 | 3.8905
|  | 287.1 | 0.58698 | 6.6277 | 3.8903 | 0.0063309 | 0.0016274 | 3.8903
|  | 287.2 | 0.58698 | 6.6273 | 3.8901 | 0.006332 | 0.0016277 | 3.8901
|  | 287.3 | 0.58698 | 6.6269 | 3.8898 | 0.0063331 | 0.0016281 | 3.8898
|  | 287.4 | 0.58698 | 6.6265 | 3.8896 | 0.0063342 | 0.0016285 | 3.8896
|  | 287.5 | 0.58698 | 6.6261 | 3.8894 | 0.0063353 | 0.0016289 | 3.8894
|  | 287.6 | 0.58698 | 6.6258 | 3.8892 | 0.0063364 | 0.0016293 | 3.8892
|  | 287.7 | 0.58698 | 6.6254 | 3.8889 | 0.0063375 | 0.0016296 | 3.8889
|  | 287.8 | 0.58698 | 6.625 | 3.8887 | 0.0063386 | 0.00163 | 3.8887
|  | 287.9 | 0.58698 | 6.6246 | 3.8885 | 0.0063397 | 0.0016304 | 3.8885
|  | 288 | 0.58698 | 6.6242 | 3.8883 | 0.0063408 | 0.0016308 | 3.8883
|  | 288.1 | 0.58698 | 6.6238 | 3.888 | 0.0063419 | 0.0016311 | 3.888
|  | 288.2 | 0.58698 | 6.6235 | 3.8878 | 0.006343 | 0.0016315 | 3.8878
|  | 288.3 | 0.58698 | 6.6231 | 3.8876 | 0.0063441 | 0.0016319 | 3.8876
|  | 288.4 | 0.58698 | 6.6227 | 3.8874 | 0.0063452 | 0.0016323 | 3.8874
|  | 288.5 | 0.58698 | 6.6223 | 3.8871 | 0.0063463 | 0.0016326 | 3.8871
|  | 288.6 | 0.58698 | 6.6219 | 3.8869 | 0.0063474 | 0.001633 | 3.8869
|  | 288.7 | 0.58698 | 6.6215 | 3.8867 | 0.0063485 | 0.0016334 | 3.8867
|  | 288.8 | 0.58698 | 6.6212 | 3.8865 | 0.0063496 | 0.0016338 | 3.8865
|  | 288.9 | 0.58698 | 6.6208 | 3.8862 | 0.0063507 | 0.0016342 | 3.8862
|  | 289 | 0.58698 | 6.6204 | 3.886 | 0.0063518 | 0.0016345 | 3.886
|  | 289.1 | 0.58698 | 6.62 | 3.8858 | 0.0063529 | 0.0016349 | 3.8858
|  | 289.2 | 0.58698 | 6.6196 | 3.8856 | 0.006354 | 0.0016353 | 3.8856
|  | 289.3 | 0.58698 | 6.6193 | 3.8853 | 0.0063551 | 0.0016357 | 3.8853
|  | 289.4 | 0.58698 | 6.6189 | 3.8851 | 0.0063562 | 0.001636 | 3.8851
|  | 289.5 | 0.58698 | 6.6185 | 3.8849 | 0.0063573 | 0.0016364 | 3.8849
|  | 289.6 | 0.58698 | 6.6181 | 3.8847 | 0.0063584 | 0.0016368 | 3.8847
|  | 289.7 | 0.58698 | 6.6177 | 3.8844 | 0.0063595 | 0.0016372 | 3.8844
|  | 289.8 | 0.58698 | 6.6173 | 3.8842 | 0.0063606 | 0.0016375 | 3.8842
|  | 289.9 | 0.58698 | 6.617 | 3.884 | 0.0063617 | 0.0016379 | 3.884
|  | 290 | 0.58698 | 6.6166 | 3.8838 | 0.0063628 | 0.0016383 | 3.8838
|  | 290.1 | 0.58698 | 6.6162 | 3.8835 | 0.0063639 | 0.0016387 | 3.8835
|  | 290.2 | 0.58698 | 6.6158 | 3.8833 | 0.006365 | 0.0016391 | 3.8833
|  | 290.3 | 0.58698 | 6.6154 | 3.8831 | 0.0063661 | 0.0016394 | 3.8831
|  | 290.4 | 0.58698 | 6.6151 | 3.8829 | 0.0063672 | 0.0016398 | 3.8829
|  | 290.5 | 0.58698 | 6.6147 | 3.8827 | 0.0063683 | 0.0016402 | 3.8827
|  | 290.6 | 0.58698 | 6.6143 | 3.8824 | 0.0063694 | 0.0016406 | 3.8824
|  | 290.7 | 0.58698 | 6.6139 | 3.8822 | 0.0063705 | 0.0016409 | 3.8822
|  | 290.8 | 0.58698 | 6.6135 | 3.882 | 0.0063716 | 0.0016413 | 3.882
|  | 290.9 | 0.58698 | 6.6132 | 3.8818 | 0.0063727 | 0.0016417 | 3.8818
|  | 291 | 0.58698 | 6.6128 | 3.8815 | 0.0063738 | 0.0016421 | 3.8815
|  | 291.1 | 0.58698 | 6.6124 | 3.8813 | 0.0063748 | 0.0016424 | 3.8813
|  | 291.2 | 0.58698 | 6.612 | 3.8811 | 0.0063759 | 0.0016428 | 3.8811
|  | 291.3 | 0.58698 | 6.6117 | 3.8809 | 0.006377 | 0.0016432 | 3.8809
|  | 291.4 | 0.58698 | 6.6113 | 3.8807 | 0.0063781 | 0.0016436 | 3.8807
|  | 291.5 | 0.58698 | 6.6109 | 3.8804 | 0.0063792 | 0.0016439 | 3.8804
|  | 291.6 | 0.58698 | 6.6105 | 3.8802 | 0.0063803 | 0.0016443 | 3.8802
|  | 291.7 | 0.58698 | 6.6101 | 3.88 | 0.0063814 | 0.0016447 | 3.88
|  | 291.8 | 0.58698 | 6.6098 | 3.8798 | 0.0063825 | 0.0016451 | 3.8798
|  | 291.9 | 0.58698 | 6.6094 | 3.8795 | 0.0063836 | 0.0016454 | 3.8795
|  | 292 | 0.58698 | 6.609 | 3.8793 | 0.0063847 | 0.0016458 | 3.8793
|  | 292.1 | 0.58698 | 6.6086 | 3.8791 | 0.0063858 | 0.0016462 | 3.8791
|  | 292.2 | 0.58698 | 6.6083 | 3.8789 | 0.0063869 | 0.0016466 | 3.8789
|  | 292.3 | 0.58698 | 6.6079 | 3.8787 | 0.006388 | 0.001647 | 3.8787
|  | 292.4 | 0.58698 | 6.6075 | 3.8784 | 0.0063891 | 0.0016473 | 3.8784
|  | 292.5 | 0.58698 | 6.6071 | 3.8782 | 0.0063902 | 0.0016477 | 3.8782
|  | 292.6 | 0.58698 | 6.6068 | 3.878 | 0.0063913 | 0.0016481 | 3.878
|  | 292.7 | 0.58698 | 6.6064 | 3.8778 | 0.0063923 | 0.0016485 | 3.8778
|  | 292.8 | 0.58698 | 6.606 | 3.8776 | 0.0063934 | 0.0016488 | 3.8776
|  | 292.9 | 0.58698 | 6.6056 | 3.8773 | 0.0063945 | 0.0016492 | 3.8773
|  | 293 | 0.58698 | 6.6052 | 3.8771 | 0.0063956 | 0.0016496 | 3.8771
|  | 293.1 | 0.58698 | 6.6049 | 3.8769 | 0.0063967 | 0.00165 | 3.8769
|  | 293.2 | 0.58698 | 6.6045 | 3.8767 | 0.0063978 | 0.0016503 | 3.8767
|  | 293.3 | 0.58698 | 6.6041 | 3.8765 | 0.0063989 | 0.0016507 | 3.8765
|  | 293.4 | 0.58698 | 6.6037 | 3.8762 | 0.0064 | 0.0016511 | 3.8762
|  | 293.5 | 0.58698 | 6.6034 | 3.876 | 0.0064011 | 0.0016515 | 3.876
|  | 293.6 | 0.58698 | 6.603 | 3.8758 | 0.0064022 | 0.0016518 | 3.8758
|  | 293.7 | 0.58698 | 6.6026 | 3.8756 | 0.0064033 | 0.0016522 | 3.8756
|  | 293.8 | 0.58698 | 6.6022 | 3.8754 | 0.0064043 | 0.0016526 | 3.8754
|  | 293.9 | 0.58698 | 6.6019 | 3.8751 | 0.0064054 | 0.001653 | 3.8751
|  | 294 | 0.58698 | 6.6015 | 3.8749 | 0.0064065 | 0.0016533 | 3.8749
|  | 294.1 | 0.58698 | 6.6011 | 3.8747 | 0.0064076 | 0.0016537 | 3.8747
|  | 294.2 | 0.58698 | 6.6007 | 3.8745 | 0.0064087 | 0.0016541 | 3.8745
|  | 294.3 | 0.58698 | 6.6004 | 3.8743 | 0.0064098 | 0.0016545 | 3.8743
|  | 294.4 | 0.58698 | 6.6 | 3.874 | 0.0064109 | 0.0016548 | 3.874
|  | 294.5 | 0.58698 | 6.5996 | 3.8738 | 0.006412 | 0.0016552 | 3.8738
|  | 294.6 | 0.58698 | 6.5993 | 3.8736 | 0.0064131 | 0.0016556 | 3.8736
|  | 294.7 | 0.58698 | 6.5989 | 3.8734 | 0.0064141 | 0.001656 | 3.8734
|  | 294.8 | 0.58698 | 6.5985 | 3.8732 | 0.0064152 | 0.0016563 | 3.8732
|  | 294.9 | 0.58698 | 6.5981 | 3.8729 | 0.0064163 | 0.0016567 | 3.8729
|  | 295 | 0.58698 | 6.5978 | 3.8727 | 0.0064174 | 0.0016571 | 3.8727
|  | 295.1 | 0.58698 | 6.5974 | 3.8725 | 0.0064185 | 0.0016575 | 3.8725
|  | 295.2 | 0.58698 | 6.597 | 3.8723 | 0.0064196 | 0.0016578 | 3.8723
|  | 295.3 | 0.58698 | 6.5966 | 3.8721 | 0.0064207 | 0.0016582 | 3.8721
|  | 295.4 | 0.58698 | 6.5963 | 3.8718 | 0.0064218 | 0.0016586 | 3.8718
|  | 295.5 | 0.58698 | 6.5959 | 3.8716 | 0.0064228 | 0.001659 | 3.8716
|  | 295.6 | 0.58698 | 6.5955 | 3.8714 | 0.0064239 | 0.0016593 | 3.8714
|  | 295.7 | 0.58698 | 6.5952 | 3.8712 | 0.006425 | 0.0016597 | 3.8712
|  | 295.8 | 0.58698 | 6.5948 | 3.871 | 0.0064261 | 0.0016601 | 3.871
|  | 295.9 | 0.58698 | 6.5944 | 3.8708 | 0.0064272 | 0.0016604 | 3.8708
|  | 296 | 0.58698 | 6.594 | 3.8705 | 0.0064283 | 0.0016608 | 3.8705
|  | 296.1 | 0.58698 | 6.5937 | 3.8703 | 0.0064294 | 0.0016612 | 3.8703
|  | 296.2 | 0.58698 | 6.5933 | 3.8701 | 0.0064304 | 0.0016616 | 3.8701
|  | 296.3 | 0.58698 | 6.5929 | 3.8699 | 0.0064315 | 0.0016619 | 3.8699
|  | 296.4 | 0.58698 | 6.5926 | 3.8697 | 0.0064326 | 0.0016623 | 3.8697
|  | 296.5 | 0.58698 | 6.5922 | 3.8695 | 0.0064337 | 0.0016627 | 3.8695
|  | 296.6 | 0.58698 | 6.5918 | 3.8692 | 0.0064348 | 0.0016631 | 3.8692
|  | 296.7 | 0.58698 | 6.5914 | 3.869 | 0.0064359 | 0.0016634 | 3.869
|  | 296.8 | 0.58698 | 6.5911 | 3.8688 | 0.006437 | 0.0016638 | 3.8688
|  | 296.9 | 0.58698 | 6.5907 | 3.8686 | 0.006438 | 0.0016642 | 3.8686
|  | 297 | 0.58698 | 6.5903 | 3.8684 | 0.0064391 | 0.0016646 | 3.8684
|  | 297.1 | 0.58698 | 6.59 | 3.8681 | 0.0064402 | 0.0016649 | 3.8681
|  | 297.2 | 0.58698 | 6.5896 | 3.8679 | 0.0064413 | 0.0016653 | 3.8679
|  | 297.3 | 0.58698 | 6.5892 | 3.8677 | 0.0064424 | 0.0016657 | 3.8677
|  | 297.4 | 0.58698 | 6.5889 | 3.8675 | 0.0064435 | 0.0016661 | 3.8675
|  | 297.5 | 0.58698 | 6.5885 | 3.8673 | 0.0064445 | 0.0016664 | 3.8673
|  | 297.6 | 0.58698 | 6.5881 | 3.8671 | 0.0064456 | 0.0016668 | 3.8671
|  | 297.7 | 0.58698 | 6.5878 | 3.8668 | 0.0064467 | 0.0016672 | 3.8668
|  | 297.8 | 0.58698 | 6.5874 | 3.8666 | 0.0064478 | 0.0016675 | 3.8666
|  | 297.9 | 0.58698 | 6.587 | 3.8664 | 0.0064489 | 0.0016679 | 3.8664
|  | 298 | 0.58698 | 6.5866 | 3.8662 | 0.00645 | 0.0016683 | 3.8662
|  | 298.1 | 0.58698 | 6.5863 | 3.866 | 0.006451 | 0.0016687 | 3.866
|  | 298.2 | 0.58698 | 6.5859 | 3.8658 | 0.0064521 | 0.001669 | 3.8658
|  | 298.3 | 0.58698 | 6.5855 | 3.8655 | 0.0064532 | 0.0016694 | 3.8655
|  | 298.4 | 0.58698 | 6.5852 | 3.8653 | 0.0064543 | 0.0016698 | 3.8653
|  | 298.5 | 0.58698 | 6.5848 | 3.8651 | 0.0064554 | 0.0016702 | 3.8651
|  | 298.6 | 0.58698 | 6.5844 | 3.8649 | 0.0064564 | 0.0016705 | 3.8649
|  | 298.7 | 0.58698 | 6.5841 | 3.8647 | 0.0064575 | 0.0016709 | 3.8647
|  | 298.8 | 0.58698 | 6.5837 | 3.8645 | 0.0064586 | 0.0016713 | 3.8645
|  | 298.9 | 0.58698 | 6.5833 | 3.8643 | 0.0064597 | 0.0016717 | 3.8643
|  | 299 | 0.58698 | 6.583 | 3.864 | 0.0064608 | 0.001672 | 3.864
|  | 299.1 | 0.58698 | 6.5826 | 3.8638 | 0.0064619 | 0.0016724 | 3.8638
|  | 299.2 | 0.58698 | 6.5822 | 3.8636 | 0.0064629 | 0.0016728 | 3.8636
|  | 299.3 | 0.58698 | 6.5819 | 3.8634 | 0.006464 | 0.0016731 | 3.8634
|  | 299.4 | 0.58698 | 6.5815 | 3.8632 | 0.0064651 | 0.0016735 | 3.8632
|  | 299.5 | 0.58698 | 6.5811 | 3.863 | 0.0064662 | 0.0016739 | 3.863
|  | 299.6 | 0.58698 | 6.5808 | 3.8627 | 0.0064672 | 0.0016743 | 3.8627
|  | 299.7 | 0.58698 | 6.5804 | 3.8625 | 0.0064683 | 0.0016746 | 3.8625
|  | 299.8 | 0.58698 | 6.58 | 3.8623 | 0.0064694 | 0.001675 | 3.8623
|  | 299.9 | 0.58698 | 6.5797 | 3.8621 | 0.0064705 | 0.0016754 | 3.8621
|  | 300 | 0.58698 | 6.5793 | 3.8619 | 0.0064716 | 0.0016758 | 3.8619
|  | 300.1 | 0.58698 | 6.5789 | 3.8617 | 0.0064726 | 0.0016761 | 3.8617
|  | 300.2 | 0.58698 | 6.5786 | 3.8615 | 0.0064737 | 0.0016765 | 3.8615
|  | 300.3 | 0.58698 | 6.5782 | 3.8612 | 0.0064748 | 0.0016769 | 3.8612
|  | 300.4 | 0.58698 | 6.5778 | 3.861 | 0.0064759 | 0.0016772 | 3.861
|  | 300.5 | 0.58698 | 6.5775 | 3.8608 | 0.006477 | 0.0016776 | 3.8608
|  | 300.6 | 0.58698 | 6.5771 | 3.8606 | 0.006478 | 0.001678 | 3.8606
|  | 300.7 | 0.58698 | 6.5768 | 3.8604 | 0.0064791 | 0.0016784 | 3.8604
|  | 300.8 | 0.58698 | 6.5764 | 3.8602 | 0.0064802 | 0.0016787 | 3.8602
|  | 300.9 | 0.58698 | 6.576 | 3.86 | 0.0064813 | 0.0016791 | 3.86
|  | 301 | 0.58698 | 6.5757 | 3.8597 | 0.0064823 | 0.0016795 | 3.8597
|  | 301.1 | 0.58698 | 6.5753 | 3.8595 | 0.0064834 | 0.0016798 | 3.8595
|  | 301.2 | 0.58698 | 6.5749 | 3.8593 | 0.0064845 | 0.0016802 | 3.8593
|  | 301.3 | 0.58698 | 6.5746 | 3.8591 | 0.0064856 | 0.0016806 | 3.8591
|  | 301.4 | 0.58698 | 6.5742 | 3.8589 | 0.0064866 | 0.001681 | 3.8589
|  | 301.5 | 0.58698 | 6.5738 | 3.8587 | 0.0064877 | 0.0016813 | 3.8587
|  | 301.6 | 0.58698 | 6.5735 | 3.8585 | 0.0064888 | 0.0016817 | 3.8585
|  | 301.7 | 0.58698 | 6.5731 | 3.8583 | 0.0064899 | 0.0016821 | 3.8583
|  | 301.8 | 0.58698 | 6.5727 | 3.858 | 0.006491 | 0.0016824 | 3.858
|  | 301.9 | 0.58698 | 6.5724 | 3.8578 | 0.006492 | 0.0016828 | 3.8578
|  | 302 | 0.58698 | 6.572 | 3.8576 | 0.0064931 | 0.0016832 | 3.8576
|  | 302.1 | 0.58698 | 6.5717 | 3.8574 | 0.0064942 | 0.0016836 | 3.8574
|  | 302.2 | 0.58698 | 6.5713 | 3.8572 | 0.0064953 | 0.0016839 | 3.8572
|  | 302.3 | 0.58698 | 6.5709 | 3.857 | 0.0064963 | 0.0016843 | 3.857
|  | 302.4 | 0.58698 | 6.5706 | 3.8568 | 0.0064974 | 0.0016847 | 3.8568
|  | 302.5 | 0.58698 | 6.5702 | 3.8566 | 0.0064985 | 0.001685 | 3.8566
|  | 302.6 | 0.58698 | 6.5698 | 3.8563 | 0.0064995 | 0.0016854 | 3.8563
|  | 302.7 | 0.58698 | 6.5695 | 3.8561 | 0.0065006 | 0.0016858 | 3.8561
|  | 302.8 | 0.58698 | 6.5691 | 3.8559 | 0.0065017 | 0.0016862 | 3.8559
|  | 302.9 | 0.58698 | 6.5688 | 3.8557 | 0.0065028 | 0.0016865 | 3.8557
|  | 303 | 0.58698 | 6.5684 | 3.8555 | 0.0065038 | 0.0016869 | 3.8555
|  | 303.1 | 0.58698 | 6.568 | 3.8553 | 0.0065049 | 0.0016873 | 3.8553
|  | 303.2 | 0.58698 | 6.5677 | 3.8551 | 0.006506 | 0.0016876 | 3.8551
|  | 303.3 | 0.58698 | 6.5673 | 3.8549 | 0.0065071 | 0.001688 | 3.8549
|  | 303.4 | 0.58698 | 6.567 | 3.8546 | 0.0065081 | 0.0016884 | 3.8546
|  | 303.5 | 0.58698 | 6.5666 | 3.8544 | 0.0065092 | 0.0016888 | 3.8544
|  | 303.6 | 0.58698 | 6.5662 | 3.8542 | 0.0065103 | 0.0016891 | 3.8542
|  | 303.7 | 0.58698 | 6.5659 | 3.854 | 0.0065114 | 0.0016895 | 3.854
|  | 303.8 | 0.58698 | 6.5655 | 3.8538 | 0.0065124 | 0.0016899 | 3.8538
|  | 303.9 | 0.58698 | 6.5652 | 3.8536 | 0.0065135 | 0.0016902 | 3.8536
|  | 304 | 0.58698 | 6.5648 | 3.8534 | 0.0065146 | 0.0016906 | 3.8534
|  | 304.1 | 0.58698 | 6.5644 | 3.8532 | 0.0065156 | 0.001691 | 3.8532
|  | 304.2 | 0.58698 | 6.5641 | 3.853 | 0.0065167 | 0.0016914 | 3.853
|  | 304.3 | 0.58698 | 6.5637 | 3.8527 | 0.0065178 | 0.0016917 | 3.8527
|  | 304.4 | 0.58698 | 6.5634 | 3.8525 | 0.0065189 | 0.0016921 | 3.8525
|  | 304.5 | 0.58698 | 6.563 | 3.8523 | 0.0065199 | 0.0016925 | 3.8523
|  | 304.6 | 0.58698 | 6.5626 | 3.8521 | 0.006521 | 0.0016928 | 3.8521
|  | 304.7 | 0.58698 | 6.5623 | 3.8519 | 0.0065221 | 0.0016932 | 3.8519
|  | 304.8 | 0.58698 | 6.5619 | 3.8517 | 0.0065231 | 0.0016936 | 3.8517
|  | 304.9 | 0.58698 | 6.5616 | 3.8515 | 0.0065242 | 0.0016939 | 3.8515
|  | 305 | 0.58698 | 6.5612 | 3.8513 | 0.0065253 | 0.0016943 | 3.8513
|  | 305.1 | 0.58698 | 6.5608 | 3.8511 | 0.0065263 | 0.0016947 | 3.8511
|  | 305.2 | 0.58698 | 6.5605 | 3.8508 | 0.0065274 | 0.0016951 | 3.8508
|  | 305.3 | 0.58698 | 6.5601 | 3.8506 | 0.0065285 | 0.0016954 | 3.8506
|  | 305.4 | 0.58698 | 6.5598 | 3.8504 | 0.0065295 | 0.0016958 | 3.8504
|  | 305.5 | 0.58698 | 6.5594 | 3.8502 | 0.0065306 | 0.0016962 | 3.8502
|  | 305.6 | 0.58698 | 6.5591 | 3.85 | 0.0065317 | 0.0016965 | 3.85
|  | 305.7 | 0.58698 | 6.5587 | 3.8498 | 0.0065328 | 0.0016969 | 3.8498
|  | 305.8 | 0.58698 | 6.5583 | 3.8496 | 0.0065338 | 0.0016973 | 3.8496
|  | 305.9 | 0.58698 | 6.558 | 3.8494 | 0.0065349 | 0.0016977 | 3.8494
|  | 306 | 0.58698 | 6.5576 | 3.8492 | 0.006536 | 0.001698 | 3.8492
|  | 306.1 | 0.58698 | 6.5573 | 3.849 | 0.006537 | 0.0016984 | 3.849
|  | 306.2 | 0.58698 | 6.5569 | 3.8487 | 0.0065381 | 0.0016988 | 3.8487
|  | 306.3 | 0.58698 | 6.5566 | 3.8485 | 0.0065392 | 0.0016991 | 3.8485
|  | 306.4 | 0.58698 | 6.5562 | 3.8483 | 0.0065402 | 0.0016995 | 3.8483
|  | 306.5 | 0.58698 | 6.5558 | 3.8481 | 0.0065413 | 0.0016999 | 3.8481
|  | 306.6 | 0.58698 | 6.5555 | 3.8479 | 0.0065424 | 0.0017002 | 3.8479
|  | 306.7 | 0.58698 | 6.5551 | 3.8477 | 0.0065434 | 0.0017006 | 3.8477
|  | 306.8 | 0.58698 | 6.5548 | 3.8475 | 0.0065445 | 0.001701 | 3.8475
|  | 306.9 | 0.58698 | 6.5544 | 3.8473 | 0.0065456 | 0.0017013 | 3.8473
|  | 307 | 0.58698 | 6.5541 | 3.8471 | 0.0065466 | 0.0017017 | 3.8471
|  | 307.1 | 0.58698 | 6.5537 | 3.8469 | 0.0065477 | 0.0017021 | 3.8469
|  | 307.2 | 0.58698 | 6.5534 | 3.8467 | 0.0065488 | 0.0017025 | 3.8467
|  | 307.3 | 0.58698 | 6.553 | 3.8464 | 0.0065498 | 0.0017028 | 3.8464
|  | 307.4 | 0.58698 | 6.5526 | 3.8462 | 0.0065509 | 0.0017032 | 3.8462
|  | 307.5 | 0.58698 | 6.5523 | 3.846 | 0.006552 | 0.0017036 | 3.846
|  | 307.6 | 0.58698 | 6.5519 | 3.8458 | 0.006553 | 0.0017039 | 3.8458
|  | 307.7 | 0.58698 | 6.5516 | 3.8456 | 0.0065541 | 0.0017043 | 3.8456
|  | 307.8 | 0.58698 | 6.5512 | 3.8454 | 0.0065552 | 0.0017047 | 3.8454
|  | 307.9 | 0.58698 | 6.5509 | 3.8452 | 0.0065562 | 0.001705 | 3.8452
|  | 308 | 0.58698 | 6.5505 | 3.845 | 0.0065573 | 0.0017054 | 3.845
|  | 308.1 | 0.58698 | 6.5502 | 3.8448 | 0.0065583 | 0.0017058 | 3.8448
|  | 308.2 | 0.58698 | 6.5498 | 3.8446 | 0.0065594 | 0.0017061 | 3.8446
|  | 308.3 | 0.58698 | 6.5494 | 3.8444 | 0.0065605 | 0.0017065 | 3.8444
|  | 308.4 | 0.58698 | 6.5491 | 3.8442 | 0.0065615 | 0.0017069 | 3.8442
|  | 308.5 | 0.58698 | 6.5487 | 3.8439 | 0.0065626 | 0.0017073 | 3.8439
|  | 308.6 | 0.58698 | 6.5484 | 3.8437 | 0.0065637 | 0.0017076 | 3.8437
|  | 308.7 | 0.58698 | 6.548 | 3.8435 | 0.0065647 | 0.001708 | 3.8435
|  | 308.8 | 0.58698 | 6.5477 | 3.8433 | 0.0065658 | 0.0017084 | 3.8433
|  | 308.9 | 0.58698 | 6.5473 | 3.8431 | 0.0065669 | 0.0017087 | 3.8431
|  | 309 | 0.58698 | 6.547 | 3.8429 | 0.0065679 | 0.0017091 | 3.8429
|  | 309.1 | 0.58698 | 6.5466 | 3.8427 | 0.006569 | 0.0017095 | 3.8427
|  | 309.2 | 0.58698 | 6.5463 | 3.8425 | 0.00657 | 0.0017098 | 3.8425
|  | 309.3 | 0.58698 | 6.5459 | 3.8423 | 0.0065711 | 0.0017102 | 3.8423
|  | 309.4 | 0.58698 | 6.5456 | 3.8421 | 0.0065722 | 0.0017106 | 3.8421
|  | 309.5 | 0.58698 | 6.5452 | 3.8419 | 0.0065732 | 0.0017109 | 3.8419
|  | 309.6 | 0.58698 | 6.5449 | 3.8417 | 0.0065743 | 0.0017113 | 3.8417
|  | 309.7 | 0.58698 | 6.5445 | 3.8415 | 0.0065754 | 0.0017117 | 3.8415
|  | 309.8 | 0.58698 | 6.5442 | 3.8413 | 0.0065764 | 0.001712 | 3.8413
|  | 309.9 | 0.58698 | 6.5438 | 3.841 | 0.0065775 | 0.0017124 | 3.841
|  | 310 | 0.58698 | 6.5434 | 3.8408 | 0.0065785 | 0.0017128 | 3.8408
|  | 310.1 | 0.58698 | 6.5431 | 3.8406 | 0.0065796 | 0.0017132 | 3.8406
|  | 310.2 | 0.58698 | 6.5427 | 3.8404 | 0.0065807 | 0.0017135 | 3.8404
|  | 310.3 | 0.58698 | 6.5424 | 3.8402 | 0.0065817 | 0.0017139 | 3.8402
|  | 310.4 | 0.58698 | 6.542 | 3.84 | 0.0065828 | 0.0017143 | 3.84
|  | 310.5 | 0.58698 | 6.5417 | 3.8398 | 0.0065838 | 0.0017146 | 3.8398
|  | 310.6 | 0.58698 | 6.5413 | 3.8396 | 0.0065849 | 0.001715 | 3.8396
|  | 310.7 | 0.58698 | 6.541 | 3.8394 | 0.006586 | 0.0017154 | 3.8394
|  | 310.8 | 0.58698 | 6.5406 | 3.8392 | 0.006587 | 0.0017157 | 3.8392
|  | 310.9 | 0.58698 | 6.5403 | 3.839 | 0.0065881 | 0.0017161 | 3.839
|  | 311 | 0.58698 | 6.5399 | 3.8388 | 0.0065891 | 0.0017165 | 3.8388
|  | 311.1 | 0.58698 | 6.5396 | 3.8386 | 0.0065902 | 0.0017168 | 3.8386
|  | 311.2 | 0.58698 | 6.5392 | 3.8384 | 0.0065913 | 0.0017172 | 3.8384
|  | 311.3 | 0.58698 | 6.5389 | 3.8382 | 0.0065923 | 0.0017176 | 3.8382
|  | 311.4 | 0.58698 | 6.5385 | 3.838 | 0.0065934 | 0.0017179 | 3.838
|  | 311.5 | 0.58698 | 6.5382 | 3.8378 | 0.0065944 | 0.0017183 | 3.8378
|  | 311.6 | 0.58698 | 6.5378 | 3.8375 | 0.0065955 | 0.0017187 | 3.8375
|  | 311.7 | 0.58698 | 6.5375 | 3.8373 | 0.0065966 | 0.001719 | 3.8373
|  | 311.8 | 0.58698 | 6.5371 | 3.8371 | 0.0065976 | 0.0017194 | 3.8371
|  | 311.9 | 0.58698 | 6.5368 | 3.8369 | 0.0065987 | 0.0017198 | 3.8369
|  | 312 | 0.58698 | 6.5364 | 3.8367 | 0.0065997 | 0.0017201 | 3.8367
|  | 312.1 | 0.58698 | 6.5361 | 3.8365 | 0.0066008 | 0.0017205 | 3.8365
|  | 312.2 | 0.58698 | 6.5357 | 3.8363 | 0.0066018 | 0.0017209 | 3.8363
|  | 312.3 | 0.58698 | 6.5354 | 3.8361 | 0.0066029 | 0.0017212 | 3.8361
|  | 312.4 | 0.58698 | 6.535 | 3.8359 | 0.006604 | 0.0017216 | 3.8359
|  | 312.5 | 0.58698 | 6.5347 | 3.8357 | 0.006605 | 0.001722 | 3.8357
|  | 312.6 | 0.58698 | 6.5343 | 3.8355 | 0.0066061 | 0.0017223 | 3.8355
|  | 312.7 | 0.58698 | 6.534 | 3.8353 | 0.0066071 | 0.0017227 | 3.8353
|  | 312.8 | 0.58698 | 6.5336 | 3.8351 | 0.0066082 | 0.0017231 | 3.8351
|  | 312.9 | 0.58698 | 6.5333 | 3.8349 | 0.0066092 | 0.0017235 | 3.8349
|  | 313 | 0.58698 | 6.533 | 3.8347 | 0.0066103 | 0.0017238 | 3.8347
|  | 313.1 | 0.58698 | 6.5326 | 3.8345 | 0.0066114 | 0.0017242 | 3.8345
|  | 313.2 | 0.58698 | 6.5323 | 3.8343 | 0.0066124 | 0.0017246 | 3.8343
|  | 313.3 | 0.58698 | 6.5319 | 3.8341 | 0.0066135 | 0.0017249 | 3.8341
|  | 313.4 | 0.58698 | 6.5316 | 3.8339 | 0.0066145 | 0.0017253 | 3.8339
|  | 313.5 | 0.58698 | 6.5312 | 3.8337 | 0.0066156 | 0.0017257 | 3.8337
|  | 313.6 | 0.58698 | 6.5309 | 3.8335 | 0.0066166 | 0.001726 | 3.8335
|  | 313.7 | 0.58698 | 6.5305 | 3.8333 | 0.0066177 | 0.0017264 | 3.8333
|  | 313.8 | 0.58698 | 6.5302 | 3.8331 | 0.0066187 | 0.0017268 | 3.8331
|  | 313.9 | 0.58698 | 6.5298 | 3.8328 | 0.0066198 | 0.0017271 | 3.8328
|  | 314 | 0.58698 | 6.5295 | 3.8326 | 0.0066208 | 0.0017275 | 3.8326
|  | 314.1 | 0.58698 | 6.5291 | 3.8324 | 0.0066219 | 0.0017279 | 3.8324
|  | 314.2 | 0.58698 | 6.5288 | 3.8322 | 0.006623 | 0.0017282 | 3.8322
|  | 314.3 | 0.58698 | 6.5284 | 3.832 | 0.006624 | 0.0017286 | 3.832
|  | 314.4 | 0.58698 | 6.5281 | 3.8318 | 0.0066251 | 0.001729 | 3.8318
|  | 314.5 | 0.58698 | 6.5277 | 3.8316 | 0.0066261 | 0.0017293 | 3.8316
|  | 314.6 | 0.58698 | 6.5274 | 3.8314 | 0.0066272 | 0.0017297 | 3.8314
|  | 314.7 | 0.58698 | 6.5271 | 3.8312 | 0.0066282 | 0.0017301 | 3.8312
|  | 314.8 | 0.58698 | 6.5267 | 3.831 | 0.0066293 | 0.0017304 | 3.831
|  | 314.9 | 0.58698 | 6.5264 | 3.8308 | 0.0066303 | 0.0017308 | 3.8308
|  | 315 | 0.58698 | 6.526 | 3.8306 | 0.0066314 | 0.0017312 | 3.8306
|  | 315.1 | 0.58698 | 6.5257 | 3.8304 | 0.0066324 | 0.0017315 | 3.8304
|  | 315.2 | 0.58698 | 6.5253 | 3.8302 | 0.0066335 | 0.0017319 | 3.8302
|  | 315.3 | 0.58698 | 6.525 | 3.83 | 0.0066345 | 0.0017323 | 3.83
|  | 315.4 | 0.58698 | 6.5246 | 3.8298 | 0.0066356 | 0.0017326 | 3.8298
|  | 315.5 | 0.58698 | 6.5243 | 3.8296 | 0.0066366 | 0.001733 | 3.8296
|  | 315.6 | 0.58698 | 6.524 | 3.8294 | 0.0066377 | 0.0017334 | 3.8294
|  | 315.7 | 0.58698 | 6.5236 | 3.8292 | 0.0066387 | 0.0017337 | 3.8292
|  | 315.8 | 0.58698 | 6.5233 | 3.829 | 0.0066398 | 0.0017341 | 3.829
|  | 315.9 | 0.58698 | 6.5229 | 3.8288 | 0.0066408 | 0.0017344 | 3.8288
|  | 316 | 0.58698 | 6.5226 | 3.8286 | 0.0066419 | 0.0017348 | 3.8286
|  | 316.1 | 0.58698 | 6.5222 | 3.8284 | 0.0066429 | 0.0017352 | 3.8284
|  | 316.2 | 0.58698 | 6.5219 | 3.8282 | 0.006644 | 0.0017355 | 3.8282
|  | 316.3 | 0.58698 | 6.5215 | 3.828 | 0.0066451 | 0.0017359 | 3.828
|  | 316.4 | 0.58698 | 6.5212 | 3.8278 | 0.0066461 | 0.0017363 | 3.8278
|  | 316.5 | 0.58698 | 6.5209 | 3.8276 | 0.0066472 | 0.0017366 | 3.8276
|  | 316.6 | 0.58698 | 6.5205 | 3.8274 | 0.0066482 | 0.001737 | 3.8274
|  | 316.7 | 0.58698 | 6.5202 | 3.8272 | 0.0066493 | 0.0017374 | 3.8272
|  | 316.8 | 0.58698 | 6.5198 | 3.827 | 0.0066503 | 0.0017377 | 3.827
|  | 316.9 | 0.58698 | 6.5195 | 3.8268 | 0.0066514 | 0.0017381 | 3.8268
|  | 317 | 0.58698 | 6.5191 | 3.8266 | 0.0066524 | 0.0017385 | 3.8266
|  | 317.1 | 0.58698 | 6.5188 | 3.8264 | 0.0066534 | 0.0017388 | 3.8264
|  | 317.2 | 0.58698 | 6.5185 | 3.8262 | 0.0066545 | 0.0017392 | 3.8262
|  | 317.3 | 0.58698 | 6.5181 | 3.826 | 0.0066555 | 0.0017396 | 3.826
|  | 317.4 | 0.58698 | 6.5178 | 3.8258 | 0.0066566 | 0.0017399 | 3.8258
|  | 317.5 | 0.58698 | 6.5174 | 3.8256 | 0.0066576 | 0.0017403 | 3.8256
|  | 317.6 | 0.58698 | 6.5171 | 3.8254 | 0.0066587 | 0.0017407 | 3.8254
|  | 317.7 | 0.58698 | 6.5167 | 3.8252 | 0.0066597 | 0.001741 | 3.8252
|  | 317.8 | 0.58698 | 6.5164 | 3.825 | 0.0066608 | 0.0017414 | 3.825
|  | 317.9 | 0.58698 | 6.5161 | 3.8248 | 0.0066618 | 0.0017418 | 3.8248
|  | 318 | 0.58698 | 6.5157 | 3.8246 | 0.0066629 | 0.0017421 | 3.8246
|  | 318.1 | 0.58698 | 6.5154 | 3.8244 | 0.0066639 | 0.0017425 | 3.8244
|  | 318.2 | 0.58698 | 6.515 | 3.8242 | 0.006665 | 0.0017429 | 3.8242
|  | 318.3 | 0.58698 | 6.5147 | 3.824 | 0.006666 | 0.0017432 | 3.824
|  | 318.4 | 0.58698 | 6.5144 | 3.8238 | 0.0066671 | 0.0017436 | 3.8238
|  | 318.5 | 0.58698 | 6.514 | 3.8236 | 0.0066681 | 0.001744 | 3.8236
|  | 318.6 | 0.58698 | 6.5137 | 3.8234 | 0.0066692 | 0.0017443 | 3.8234
|  | 318.7 | 0.58698 | 6.5133 | 3.8232 | 0.0066702 | 0.0017447 | 3.8232
|  | 318.8 | 0.58698 | 6.513 | 3.823 | 0.0066713 | 0.001745 | 3.823
|  | 318.9 | 0.58698 | 6.5127 | 3.8228 | 0.0066723 | 0.0017454 | 3.8228
|  | 319 | 0.58698 | 6.5123 | 3.8226 | 0.0066734 | 0.0017458 | 3.8226
|  | 319.1 | 0.58698 | 6.512 | 3.8224 | 0.0066744 | 0.0017461 | 3.8224
|  | 319.2 | 0.58698 | 6.5116 | 3.8222 | 0.0066754 | 0.0017465 | 3.8222
|  | 319.3 | 0.58698 | 6.5113 | 3.822 | 0.0066765 | 0.0017469 | 3.822
|  | 319.4 | 0.58698 | 6.511 | 3.8218 | 0.0066775 | 0.0017472 | 3.8218
|  | 319.5 | 0.58698 | 6.5106 | 3.8216 | 0.0066786 | 0.0017476 | 3.8216
|  | 319.6 | 0.58698 | 6.5103 | 3.8214 | 0.0066796 | 0.001748 | 3.8214
|  | 319.7 | 0.58698 | 6.5099 | 3.8212 | 0.0066807 | 0.0017483 | 3.8212
|  | 319.8 | 0.58698 | 6.5096 | 3.821 | 0.0066817 | 0.0017487 | 3.821
|  | 319.9 | 0.58698 | 6.5093 | 3.8208 | 0.0066828 | 0.0017491 | 3.8208
|  | 320 | 0.58698 | 6.5089 | 3.8206 | 0.0066838 | 0.0017494 | 3.8206
|  | 320.1 | 0.58698 | 6.5086 | 3.8204 | 0.0066848 | 0.0017498 | 3.8204
|  | 320.2 | 0.58698 | 6.5082 | 3.8202 | 0.0066859 | 0.0017502 | 3.8202
|  | 320.3 | 0.58698 | 6.5079 | 3.82 | 0.0066869 | 0.0017505 | 3.82
|  | 320.4 | 0.58698 | 6.5076 | 3.8198 | 0.006688 | 0.0017509 | 3.8198
|  | 320.5 | 0.58698 | 6.5072 | 3.8196 | 0.006689 | 0.0017512 | 3.8196
|  | 320.6 | 0.58698 | 6.5069 | 3.8194 | 0.0066901 | 0.0017516 | 3.8194
|  | 320.7 | 0.58698 | 6.5065 | 3.8192 | 0.0066911 | 0.001752 | 3.8192
|  | 320.8 | 0.58698 | 6.5062 | 3.819 | 0.0066922 | 0.0017523 | 3.819
|  | 320.9 | 0.58698 | 6.5059 | 3.8188 | 0.0066932 | 0.0017527 | 3.8188
|  | 321 | 0.58698 | 6.5055 | 3.8186 | 0.0066942 | 0.0017531 | 3.8186
|  | 321.1 | 0.58698 | 6.5052 | 3.8184 | 0.0066953 | 0.0017534 | 3.8184
|  | 321.2 | 0.58698 | 6.5049 | 3.8182 | 0.0066963 | 0.0017538 | 3.8182
|  | 321.3 | 0.58698 | 6.5045 | 3.818 | 0.0066974 | 0.0017542 | 3.818
|  | 321.4 | 0.58698 | 6.5042 | 3.8178 | 0.0066984 | 0.0017545 | 3.8178
|  | 321.5 | 0.58698 | 6.5038 | 3.8176 | 0.0066995 | 0.0017549 | 3.8176
|  | 321.6 | 0.58698 | 6.5035 | 3.8174 | 0.0067005 | 0.0017553 | 3.8174
|  | 321.7 | 0.58698 | 6.5032 | 3.8172 | 0.0067015 | 0.0017556 | 3.8172
|  | 321.8 | 0.58698 | 6.5028 | 3.817 | 0.0067026 | 0.001756 | 3.817
|  | 321.9 | 0.58698 | 6.5025 | 3.8168 | 0.0067036 | 0.0017563 | 3.8168
|  | 322 | 0.58698 | 6.5022 | 3.8166 | 0.0067047 | 0.0017567 | 3.8166
|  | 322.1 | 0.58698 | 6.5018 | 3.8164 | 0.0067057 | 0.0017571 | 3.8164
|  | 322.2 | 0.58698 | 6.5015 | 3.8162 | 0.0067067 | 0.0017574 | 3.8162
|  | 322.3 | 0.58698 | 6.5012 | 3.816 | 0.0067078 | 0.0017578 | 3.816
|  | 322.4 | 0.58698 | 6.5008 | 3.8158 | 0.0067088 | 0.0017582 | 3.8158
|  | 322.5 | 0.58698 | 6.5005 | 3.8156 | 0.0067099 | 0.0017585 | 3.8156
|  | 322.6 | 0.58698 | 6.5001 | 3.8154 | 0.0067109 | 0.0017589 | 3.8154
|  | 322.7 | 0.58698 | 6.4998 | 3.8152 | 0.0067119 | 0.0017593 | 3.8152
|  | 322.8 | 0.58698 | 6.4995 | 3.815 | 0.006713 | 0.0017596 | 3.815
|  | 322.9 | 0.58698 | 6.4991 | 3.8148 | 0.006714 | 0.00176 | 3.8148
|  | 323 | 0.58698 | 6.4988 | 3.8146 | 0.0067151 | 0.0017603 | 3.8146
|  | 323.1 | 0.58698 | 6.4985 | 3.8144 | 0.0067161 | 0.0017607 | 3.8144
|  | 323.2 | 0.58698 | 6.4981 | 3.8142 | 0.0067171 | 0.0017611 | 3.8142
|  | 323.3 | 0.58698 | 6.4978 | 3.814 | 0.0067182 | 0.0017614 | 3.814
|  | 323.4 | 0.58698 | 6.4975 | 3.8138 | 0.0067192 | 0.0017618 | 3.8138
|  | 323.5 | 0.58698 | 6.4971 | 3.8137 | 0.0067203 | 0.0017622 | 3.8137
|  | 323.6 | 0.58698 | 6.4968 | 3.8135 | 0.0067213 | 0.0017625 | 3.8135
|  | 323.7 | 0.58698 | 6.4965 | 3.8133 | 0.0067223 | 0.0017629 | 3.8133
|  | 323.8 | 0.58698 | 6.4961 | 3.8131 | 0.0067234 | 0.0017632 | 3.8131
|  | 323.9 | 0.58698 | 6.4958 | 3.8129 | 0.0067244 | 0.0017636 | 3.8129
|  | 324 | 0.58698 | 6.4955 | 3.8127 | 0.0067254 | 0.001764 | 3.8127
|  | 324.1 | 0.58698 | 6.4951 | 3.8125 | 0.0067265 | 0.0017643 | 3.8125
|  | 324.2 | 0.58698 | 6.4948 | 3.8123 | 0.0067275 | 0.0017647 | 3.8123
|  | 324.3 | 0.58698 | 6.4945 | 3.8121 | 0.0067286 | 0.0017651 | 3.8121
|  | 324.4 | 0.58698 | 6.4941 | 3.8119 | 0.0067296 | 0.0017654 | 3.8119
|  | 324.5 | 0.58698 | 6.4938 | 3.8117 | 0.0067306 | 0.0017658 | 3.8117
|  | 324.6 | 0.58698 | 6.4935 | 3.8115 | 0.0067317 | 0.0017662 | 3.8115
|  | 324.7 | 0.58698 | 6.4931 | 3.8113 | 0.0067327 | 0.0017665 | 3.8113
|  | 324.8 | 0.58698 | 6.4928 | 3.8111 | 0.0067337 | 0.0017669 | 3.8111
|  | 324.9 | 0.58698 | 6.4925 | 3.8109 | 0.0067348 | 0.0017672 | 3.8109
|  | 325 | 0.58698 | 6.4921 | 3.8107 | 0.0067358 | 0.0017676 | 3.8107
|  | 325.1 | 0.58698 | 6.4918 | 3.8105 | 0.0067369 | 0.001768 | 3.8105
|  | 325.2 | 0.58698 | 6.4915 | 3.8103 | 0.0067379 | 0.0017683 | 3.8103
|  | 325.3 | 0.58698 | 6.4911 | 3.8101 | 0.0067389 | 0.0017687 | 3.8101
|  | 325.4 | 0.58698 | 6.4908 | 3.8099 | 0.00674 | 0.0017691 | 3.8099
|  | 325.5 | 0.58698 | 6.4905 | 3.8097 | 0.006741 | 0.0017694 | 3.8097
|  | 325.6 | 0.58698 | 6.4901 | 3.8095 | 0.006742 | 0.0017698 | 3.8095
|  | 325.7 | 0.58698 | 6.4898 | 3.8093 | 0.0067431 | 0.0017701 | 3.8093
|  | 325.8 | 0.58698 | 6.4895 | 3.8092 | 0.0067441 | 0.0017705 | 3.8092
|  | 325.9 | 0.58698 | 6.4891 | 3.809 | 0.0067451 | 0.0017709 | 3.809
|  | 326 | 0.58698 | 6.4888 | 3.8088 | 0.0067462 | 0.0017712 | 3.8088
|  | 326.1 | 0.58698 | 6.4885 | 3.8086 | 0.0067472 | 0.0017716 | 3.8086
|  | 326.2 | 0.58698 | 6.4881 | 3.8084 | 0.0067482 | 0.0017719 | 3.8084
|  | 326.3 | 0.58698 | 6.4878 | 3.8082 | 0.0067493 | 0.0017723 | 3.8082
|  | 326.4 | 0.58698 | 6.4875 | 3.808 | 0.0067503 | 0.0017727 | 3.808
|  | 326.5 | 0.58698 | 6.4871 | 3.8078 | 0.0067513 | 0.001773 | 3.8078
|  | 326.6 | 0.58698 | 6.4868 | 3.8076 | 0.0067524 | 0.0017734 | 3.8076
|  | 326.7 | 0.58698 | 6.4865 | 3.8074 | 0.0067534 | 0.0017738 | 3.8074
|  | 326.8 | 0.58698 | 6.4861 | 3.8072 | 0.0067544 | 0.0017741 | 3.8072
|  | 326.9 | 0.58698 | 6.4858 | 3.807 | 0.0067555 | 0.0017745 | 3.807
|  | 327 | 0.58698 | 6.4855 | 3.8068 | 0.0067565 | 0.0017748 | 3.8068
|  | 327.1 | 0.58698 | 6.4852 | 3.8066 | 0.0067575 | 0.0017752 | 3.8066
|  | 327.2 | 0.58698 | 6.4848 | 3.8064 | 0.0067586 | 0.0017756 | 3.8064
|  | 327.3 | 0.58698 | 6.4845 | 3.8062 | 0.0067596 | 0.0017759 | 3.8062
|  | 327.4 | 0.58698 | 6.4842 | 3.806 | 0.0067606 | 0.0017763 | 3.806
|  | 327.5 | 0.58698 | 6.4838 | 3.8058 | 0.0067617 | 0.0017767 | 3.8058
|  | 327.6 | 0.58698 | 6.4835 | 3.8057 | 0.0067627 | 0.001777 | 3.8057
|  | 327.7 | 0.58698 | 6.4832 | 3.8055 | 0.0067637 | 0.0017774 | 3.8055
|  | 327.8 | 0.58698 | 6.4828 | 3.8053 | 0.0067648 | 0.0017777 | 3.8053
|  | 327.9 | 0.58698 | 6.4825 | 3.8051 | 0.0067658 | 0.0017781 | 3.8051
|  | 328 | 0.58698 | 6.4822 | 3.8049 | 0.0067668 | 0.0017785 | 3.8049
|  | 328.1 | 0.58698 | 6.4819 | 3.8047 | 0.0067679 | 0.0017788 | 3.8047
|  | 328.2 | 0.58698 | 6.4815 | 3.8045 | 0.0067689 | 0.0017792 | 3.8045
|  | 328.3 | 0.58698 | 6.4812 | 3.8043 | 0.0067699 | 0.0017795 | 3.8043
|  | 328.4 | 0.58698 | 6.4809 | 3.8041 | 0.006771 | 0.0017799 | 3.8041
|  | 328.5 | 0.58698 | 6.4805 | 3.8039 | 0.006772 | 0.0017803 | 3.8039
|  | 328.6 | 0.58698 | 6.4802 | 3.8037 | 0.006773 | 0.0017806 | 3.8037
|  | 328.7 | 0.58698 | 6.4799 | 3.8035 | 0.0067741 | 0.001781 | 3.8035
|  | 328.8 | 0.58698 | 6.4796 | 3.8033 | 0.0067751 | 0.0017814 | 3.8033
|  | 328.9 | 0.58698 | 6.4792 | 3.8031 | 0.0067761 | 0.0017817 | 3.8031
|  | 329 | 0.58698 | 6.4789 | 3.803 | 0.0067771 | 0.0017821 | 3.803
|  | 329.1 | 0.58698 | 6.4786 | 3.8028 | 0.0067782 | 0.0017824 | 3.8028
|  | 329.2 | 0.58698 | 6.4782 | 3.8026 | 0.0067792 | 0.0017828 | 3.8026
|  | 329.3 | 0.58698 | 6.4779 | 3.8024 | 0.0067802 | 0.0017832 | 3.8024
|  | 329.4 | 0.58698 | 6.4776 | 3.8022 | 0.0067813 | 0.0017835 | 3.8022
|  | 329.5 | 0.58698 | 6.4773 | 3.802 | 0.0067823 | 0.0017839 | 3.802
|  | 329.6 | 0.58698 | 6.4769 | 3.8018 | 0.0067833 | 0.0017842 | 3.8018
|  | 329.7 | 0.58698 | 6.4766 | 3.8016 | 0.0067843 | 0.0017846 | 3.8016
|  | 329.8 | 0.58698 | 6.4763 | 3.8014 | 0.0067854 | 0.001785 | 3.8014
|  | 329.9 | 0.58698 | 6.4759 | 3.8012 | 0.0067864 | 0.0017853 | 3.8012
|  | 330 | 0.58698 | 6.4756 | 3.801 | 0.0067874 | 0.0017857 | 3.801
|  | 330.1 | 0.58698 | 6.4753 | 3.8008 | 0.0067885 | 0.001786 | 3.8008
|  | 330.2 | 0.58698 | 6.475 | 3.8006 | 0.0067895 | 0.0017864 | 3.8006
|  | 330.3 | 0.58698 | 6.4746 | 3.8005 | 0.0067905 | 0.0017868 | 3.8005
|  | 330.4 | 0.58698 | 6.4743 | 3.8003 | 0.0067915 | 0.0017871 | 3.8003
|  | 330.5 | 0.58698 | 6.474 | 3.8001 | 0.0067926 | 0.0017875 | 3.8001
|  | 330.6 | 0.58698 | 6.4737 | 3.7999 | 0.0067936 | 0.0017878 | 3.7999
|  | 330.7 | 0.58698 | 6.4733 | 3.7997 | 0.0067946 | 0.0017882 | 3.7997
|  | 330.8 | 0.58698 | 6.473 | 3.7995 | 0.0067957 | 0.0017886 | 3.7995
|  | 330.9 | 0.58698 | 6.4727 | 3.7993 | 0.0067967 | 0.0017889 | 3.7993
|  | 331 | 0.58698 | 6.4724 | 3.7991 | 0.0067977 | 0.0017893 | 3.7991
|  | 331.1 | 0.58698 | 6.472 | 3.7989 | 0.0067987 | 0.0017896 | 3.7989
|  | 331.2 | 0.58698 | 6.4717 | 3.7987 | 0.0067998 | 0.00179 | 3.7987
|  | 331.3 | 0.58698 | 6.4714 | 3.7985 | 0.0068008 | 0.0017904 | 3.7985
|  | 331.4 | 0.58698 | 6.4711 | 3.7983 | 0.0068018 | 0.0017907 | 3.7983
|  | 331.5 | 0.58698 | 6.4707 | 3.7982 | 0.0068028 | 0.0017911 | 3.7982
|  | 331.6 | 0.58698 | 6.4704 | 3.798 | 0.0068039 | 0.0017915 | 3.798
|  | 331.7 | 0.58698 | 6.4701 | 3.7978 | 0.0068049 | 0.0017918 | 3.7978
|  | 331.8 | 0.58698 | 6.4698 | 3.7976 | 0.0068059 | 0.0017922 | 3.7976
|  | 331.9 | 0.58698 | 6.4694 | 3.7974 | 0.0068069 | 0.0017925 | 3.7974
|  | 332 | 0.58698 | 6.4691 | 3.7972 | 0.006808 | 0.0017929 | 3.7972
|  | 332.1 | 0.58698 | 6.4688 | 3.797 | 0.006809 | 0.0017933 | 3.797
|  | 332.2 | 0.58698 | 6.4685 | 3.7968 | 0.00681 | 0.0017936 | 3.7968
|  | 332.3 | 0.58698 | 6.4681 | 3.7966 | 0.006811 | 0.001794 | 3.7966
|  | 332.4 | 0.58698 | 6.4678 | 3.7964 | 0.0068121 | 0.0017943 | 3.7964
|  | 332.5 | 0.58698 | 6.4675 | 3.7963 | 0.0068131 | 0.0017947 | 3.7963
|  | 332.6 | 0.58698 | 6.4672 | 3.7961 | 0.0068141 | 0.0017951 | 3.7961
|  | 332.7 | 0.58698 | 6.4668 | 3.7959 | 0.0068151 | 0.0017954 | 3.7959
|  | 332.8 | 0.58698 | 6.4665 | 3.7957 | 0.0068162 | 0.0017958 | 3.7957
|  | 332.9 | 0.58698 | 6.4662 | 3.7955 | 0.0068172 | 0.0017961 | 3.7955
|  | 333 | 0.58698 | 6.4659 | 3.7953 | 0.0068182 | 0.0017965 | 3.7953
|  | 333.1 | 0.58698 | 6.4655 | 3.7951 | 0.0068192 | 0.0017968 | 3.7951
|  | 333.2 | 0.58698 | 6.4652 | 3.7949 | 0.0068203 | 0.0017972 | 3.7949
|  | 333.3 | 0.58698 | 6.4649 | 3.7947 | 0.0068213 | 0.0017976 | 3.7947
|  | 333.4 | 0.58698 | 6.4646 | 3.7945 | 0.0068223 | 0.0017979 | 3.7945
|  | 333.5 | 0.58698 | 6.4642 | 3.7944 | 0.0068233 | 0.0017983 | 3.7944
|  | 333.6 | 0.58698 | 6.4639 | 3.7942 | 0.0068244 | 0.0017986 | 3.7942
|  | 333.7 | 0.58698 | 6.4636 | 3.794 | 0.0068254 | 0.001799 | 3.794
|  | 333.8 | 0.58698 | 6.4633 | 3.7938 | 0.0068264 | 0.0017994 | 3.7938
|  | 333.9 | 0.58698 | 6.463 | 3.7936 | 0.0068274 | 0.0017997 | 3.7936
|  | 334 | 0.58698 | 6.4626 | 3.7934 | 0.0068284 | 0.0018001 | 3.7934
|  | 334.1 | 0.58698 | 6.4623 | 3.7932 | 0.0068295 | 0.0018004 | 3.7932
|  | 334.2 | 0.58698 | 6.462 | 3.793 | 0.0068305 | 0.0018008 | 3.793
|  | 334.3 | 0.58698 | 6.4617 | 3.7928 | 0.0068315 | 0.0018012 | 3.7928
|  | 334.4 | 0.58698 | 6.4613 | 3.7926 | 0.0068325 | 0.0018015 | 3.7926
|  | 334.5 | 0.58698 | 6.461 | 3.7925 | 0.0068336 | 0.0018019 | 3.7925
|  | 334.6 | 0.58698 | 6.4607 | 3.7923 | 0.0068346 | 0.0018022 | 3.7923
|  | 334.7 | 0.58698 | 6.4604 | 3.7921 | 0.0068356 | 0.0018026 | 3.7921
|  | 334.8 | 0.58698 | 6.4601 | 3.7919 | 0.0068366 | 0.001803 | 3.7919
|  | 334.9 | 0.58698 | 6.4597 | 3.7917 | 0.0068376 | 0.0018033 | 3.7917
|  | 335 | 0.58698 | 6.4594 | 3.7915 | 0.0068387 | 0.0018037 | 3.7915
|  | 335.1 | 0.58698 | 6.4591 | 3.7913 | 0.0068397 | 0.001804 | 3.7913
|  | 335.2 | 0.58698 | 6.4588 | 3.7911 | 0.0068407 | 0.0018044 | 3.7911
|  | 335.3 | 0.58698 | 6.4584 | 3.7909 | 0.0068417 | 0.0018048 | 3.7909
|  | 335.4 | 0.58698 | 6.4581 | 3.7908 | 0.0068427 | 0.0018051 | 3.7908
|  | 335.5 | 0.58698 | 6.4578 | 3.7906 | 0.0068438 | 0.0018055 | 3.7906
|  | 335.6 | 0.58698 | 6.4575 | 3.7904 | 0.0068448 | 0.0018058 | 3.7904
|  | 335.7 | 0.58698 | 6.4572 | 3.7902 | 0.0068458 | 0.0018062 | 3.7902
|  | 335.8 | 0.58698 | 6.4568 | 3.79 | 0.0068468 | 0.0018065 | 3.79
|  | 335.9 | 0.58698 | 6.4565 | 3.7898 | 0.0068478 | 0.0018069 | 3.7898
|  | 336 | 0.58698 | 6.4562 | 3.7896 | 0.0068489 | 0.0018073 | 3.7896
|  | 336.1 | 0.58698 | 6.4559 | 3.7894 | 0.0068499 | 0.0018076 | 3.7894
|  | 336.2 | 0.58698 | 6.4556 | 3.7893 | 0.0068509 | 0.001808 | 3.7893
|  | 336.3 | 0.58698 | 6.4552 | 3.7891 | 0.0068519 | 0.0018083 | 3.7891
|  | 336.4 | 0.58698 | 6.4549 | 3.7889 | 0.0068529 | 0.0018087 | 3.7889
|  | 336.5 | 0.58698 | 6.4546 | 3.7887 | 0.006854 | 0.0018091 | 3.7887
|  | 336.6 | 0.58698 | 6.4543 | 3.7885 | 0.006855 | 0.0018094 | 3.7885
|  | 336.7 | 0.58698 | 6.454 | 3.7883 | 0.006856 | 0.0018098 | 3.7883
|  | 336.8 | 0.58698 | 6.4536 | 3.7881 | 0.006857 | 0.0018101 | 3.7881
|  | 336.9 | 0.58698 | 6.4533 | 3.7879 | 0.006858 | 0.0018105 | 3.7879
|  | 337 | 0.58698 | 6.453 | 3.7878 | 0.006859 | 0.0018108 | 3.7878
|  | 337.1 | 0.58698 | 6.4527 | 3.7876 | 0.0068601 | 0.0018112 | 3.7876
|  | 337.2 | 0.58698 | 6.4524 | 3.7874 | 0.0068611 | 0.0018116 | 3.7874
|  | 337.3 | 0.58698 | 6.452 | 3.7872 | 0.0068621 | 0.0018119 | 3.7872
|  | 337.4 | 0.58698 | 6.4517 | 3.787 | 0.0068631 | 0.0018123 | 3.787
|  | 337.5 | 0.58698 | 6.4514 | 3.7868 | 0.0068641 | 0.0018126 | 3.7868
|  | 337.6 | 0.58698 | 6.4511 | 3.7866 | 0.0068651 | 0.001813 | 3.7866
|  | 337.7 | 0.58698 | 6.4508 | 3.7864 | 0.0068662 | 0.0018134 | 3.7864
|  | 337.8 | 0.58698 | 6.4505 | 3.7863 | 0.0068672 | 0.0018137 | 3.7863
|  | 337.9 | 0.58698 | 6.4501 | 3.7861 | 0.0068682 | 0.0018141 | 3.7861
|  | 338 | 0.58698 | 6.4498 | 3.7859 | 0.0068692 | 0.0018144 | 3.7859
|  | 338.1 | 0.58698 | 6.4495 | 3.7857 | 0.0068702 | 0.0018148 | 3.7857
|  | 338.2 | 0.58698 | 6.4492 | 3.7855 | 0.0068712 | 0.0018151 | 3.7855
|  | 338.3 | 0.58698 | 6.4489 | 3.7853 | 0.0068723 | 0.0018155 | 3.7853
|  | 338.4 | 0.58698 | 6.4485 | 3.7851 | 0.0068733 | 0.0018159 | 3.7851
|  | 338.5 | 0.58698 | 6.4482 | 3.785 | 0.0068743 | 0.0018162 | 3.785
|  | 338.6 | 0.58698 | 6.4479 | 3.7848 | 0.0068753 | 0.0018166 | 3.7848
|  | 338.7 | 0.58698 | 6.4476 | 3.7846 | 0.0068763 | 0.0018169 | 3.7846
|  | 338.8 | 0.58698 | 6.4473 | 3.7844 | 0.0068773 | 0.0018173 | 3.7844
|  | 338.9 | 0.58698 | 6.447 | 3.7842 | 0.0068784 | 0.0018176 | 3.7842
|  | 339 | 0.58698 | 6.4466 | 3.784 | 0.0068794 | 0.001818 | 3.784
|  | 339.1 | 0.58698 | 6.4463 | 3.7838 | 0.0068804 | 0.0018184 | 3.7838
|  | 339.2 | 0.58698 | 6.446 | 3.7836 | 0.0068814 | 0.0018187 | 3.7836
|  | 339.3 | 0.58698 | 6.4457 | 3.7835 | 0.0068824 | 0.0018191 | 3.7835
|  | 339.4 | 0.58698 | 6.4454 | 3.7833 | 0.0068834 | 0.0018194 | 3.7833
|  | 339.5 | 0.58698 | 6.4451 | 3.7831 | 0.0068844 | 0.0018198 | 3.7831
|  | 339.6 | 0.58698 | 6.4447 | 3.7829 | 0.0068855 | 0.0018201 | 3.7829
|  | 339.7 | 0.58698 | 6.4444 | 3.7827 | 0.0068865 | 0.0018205 | 3.7827
|  | 339.8 | 0.58698 | 6.4441 | 3.7825 | 0.0068875 | 0.0018209 | 3.7825
|  | 339.9 | 0.58698 | 6.4438 | 3.7823 | 0.0068885 | 0.0018212 | 3.7823
|  | 340 | 0.58698 | 6.4435 | 3.7822 | 0.0068895 | 0.0018216 | 3.7822
|  | 340.1 | 0.58698 | 6.4432 | 3.782 | 0.0068905 | 0.0018219 | 3.782
|  | 340.2 | 0.58698 | 6.4428 | 3.7818 | 0.0068915 | 0.0018223 | 3.7818
|  | 340.3 | 0.58698 | 6.4425 | 3.7816 | 0.0068925 | 0.0018226 | 3.7816
|  | 340.4 | 0.58698 | 6.4422 | 3.7814 | 0.0068936 | 0.001823 | 3.7814
|  | 340.5 | 0.58698 | 6.4419 | 3.7812 | 0.0068946 | 0.0018234 | 3.7812
|  | 340.6 | 0.58698 | 6.4416 | 3.7811 | 0.0068956 | 0.0018237 | 3.7811
|  | 340.7 | 0.58698 | 6.4413 | 3.7809 | 0.0068966 | 0.0018241 | 3.7809
|  | 340.8 | 0.58698 | 6.441 | 3.7807 | 0.0068976 | 0.0018244 | 3.7807
|  | 340.9 | 0.58698 | 6.4406 | 3.7805 | 0.0068986 | 0.0018248 | 3.7805
|  | 341 | 0.58698 | 6.4403 | 3.7803 | 0.0068996 | 0.0018251 | 3.7803
|  | 341.1 | 0.58698 | 6.44 | 3.7801 | 0.0069006 | 0.0018255 | 3.7801
|  | 341.2 | 0.58698 | 6.4397 | 3.7799 | 0.0069017 | 0.0018259 | 3.7799
|  | 341.3 | 0.58698 | 6.4394 | 3.7798 | 0.0069027 | 0.0018262 | 3.7798
|  | 341.4 | 0.58698 | 6.4391 | 3.7796 | 0.0069037 | 0.0018266 | 3.7796
|  | 341.5 | 0.58698 | 6.4388 | 3.7794 | 0.0069047 | 0.0018269 | 3.7794
|  | 341.6 | 0.58698 | 6.4384 | 3.7792 | 0.0069057 | 0.0018273 | 3.7792
|  | 341.7 | 0.58698 | 6.4381 | 3.779 | 0.0069067 | 0.0018276 | 3.779
|  | 341.8 | 0.58698 | 6.4378 | 3.7788 | 0.0069077 | 0.001828 | 3.7788
|  | 341.9 | 0.58698 | 6.4375 | 3.7787 | 0.0069087 | 0.0018284 | 3.7787
|  | 342 | 0.58698 | 6.4372 | 3.7785 | 0.0069097 | 0.0018287 | 3.7785
|  | 342.1 | 0.58698 | 6.4369 | 3.7783 | 0.0069108 | 0.0018291 | 3.7783
|  | 342.2 | 0.58698 | 6.4366 | 3.7781 | 0.0069118 | 0.0018294 | 3.7781
|  | 342.3 | 0.58698 | 6.4362 | 3.7779 | 0.0069128 | 0.0018298 | 3.7779
|  | 342.4 | 0.58698 | 6.4359 | 3.7777 | 0.0069138 | 0.0018301 | 3.7777
|  | 342.5 | 0.58698 | 6.4356 | 3.7775 | 0.0069148 | 0.0018305 | 3.7775
|  | 342.6 | 0.58698 | 6.4353 | 3.7774 | 0.0069158 | 0.0018309 | 3.7774
|  | 342.7 | 0.58698 | 6.435 | 3.7772 | 0.0069168 | 0.0018312 | 3.7772
|  | 342.8 | 0.58698 | 6.4347 | 3.777 | 0.0069178 | 0.0018316 | 3.777
|  | 342.9 | 0.58698 | 6.4344 | 3.7768 | 0.0069188 | 0.0018319 | 3.7768
|  | 343 | 0.58698 | 6.4341 | 3.7766 | 0.0069198 | 0.0018323 | 3.7766
|  | 343.1 | 0.58698 | 6.4337 | 3.7764 | 0.0069208 | 0.0018326 | 3.7764
|  | 343.2 | 0.58698 | 6.4334 | 3.7763 | 0.0069219 | 0.001833 | 3.7763
|  | 343.3 | 0.58698 | 6.4331 | 3.7761 | 0.0069229 | 0.0018333 | 3.7761
|  | 343.4 | 0.58698 | 6.4328 | 3.7759 | 0.0069239 | 0.0018337 | 3.7759
|  | 343.5 | 0.58698 | 6.4325 | 3.7757 | 0.0069249 | 0.0018341 | 3.7757
|  | 343.6 | 0.58698 | 6.4322 | 3.7755 | 0.0069259 | 0.0018344 | 3.7755
|  | 343.7 | 0.58698 | 6.4319 | 3.7753 | 0.0069269 | 0.0018348 | 3.7753
|  | 343.8 | 0.58698 | 6.4316 | 3.7752 | 0.0069279 | 0.0018351 | 3.7752
|  | 343.9 | 0.58698 | 6.4312 | 3.775 | 0.0069289 | 0.0018355 | 3.775
|  | 344 | 0.58698 | 6.4309 | 3.7748 | 0.0069299 | 0.0018358 | 3.7748
|  | 344.1 | 0.58698 | 6.4306 | 3.7746 | 0.0069309 | 0.0018362 | 3.7746
|  | 344.2 | 0.58698 | 6.4303 | 3.7744 | 0.0069319 | 0.0018365 | 3.7744
|  | 344.3 | 0.58698 | 6.43 | 3.7742 | 0.0069329 | 0.0018369 | 3.7742
|  | 344.4 | 0.58698 | 6.4297 | 3.7741 | 0.0069339 | 0.0018373 | 3.7741
|  | 344.5 | 0.58698 | 6.4294 | 3.7739 | 0.006935 | 0.0018376 | 3.7739
|  | 344.6 | 0.58698 | 6.4291 | 3.7737 | 0.006936 | 0.001838 | 3.7737
|  | 344.7 | 0.58698 | 6.4288 | 3.7735 | 0.006937 | 0.0018383 | 3.7735
|  | 344.8 | 0.58698 | 6.4284 | 3.7733 | 0.006938 | 0.0018387 | 3.7733
|  | 344.9 | 0.58698 | 6.4281 | 3.7732 | 0.006939 | 0.001839 | 3.7732
|  | 345 | 0.58698 | 6.4278 | 3.773 | 0.00694 | 0.0018394 | 3.773
|  | 345.1 | 0.58698 | 6.4275 | 3.7728 | 0.006941 | 0.0018397 | 3.7728
|  | 345.2 | 0.58698 | 6.4272 | 3.7726 | 0.006942 | 0.0018401 | 3.7726
|  | 345.3 | 0.58698 | 6.4269 | 3.7724 | 0.006943 | 0.0018405 | 3.7724
|  | 345.4 | 0.58698 | 6.4266 | 3.7722 | 0.006944 | 0.0018408 | 3.7722
|  | 345.5 | 0.58698 | 6.4263 | 3.7721 | 0.006945 | 0.0018412 | 3.7721
|  | 345.6 | 0.58698 | 6.426 | 3.7719 | 0.006946 | 0.0018415 | 3.7719
|  | 345.7 | 0.58698 | 6.4256 | 3.7717 | 0.006947 | 0.0018419 | 3.7717
|  | 345.8 | 0.58698 | 6.4253 | 3.7715 | 0.006948 | 0.0018422 | 3.7715
|  | 345.9 | 0.58698 | 6.425 | 3.7713 | 0.006949 | 0.0018426 | 3.7713
|  | 346 | 0.58698 | 6.4247 | 3.7712 | 0.00695 | 0.0018429 | 3.7712
|  | 346.1 | 0.58698 | 6.4244 | 3.771 | 0.006951 | 0.0018433 | 3.771
|  | 346.2 | 0.58698 | 6.4241 | 3.7708 | 0.006952 | 0.0018437 | 3.7708
|  | 346.3 | 0.58698 | 6.4238 | 3.7706 | 0.006953 | 0.001844 | 3.7706
|  | 346.4 | 0.58698 | 6.4235 | 3.7704 | 0.006954 | 0.0018444 | 3.7704
|  | 346.5 | 0.58698 | 6.4232 | 3.7702 | 0.0069551 | 0.0018447 | 3.7702
|  | 346.6 | 0.58698 | 6.4229 | 3.7701 | 0.0069561 | 0.0018451 | 3.7701
|  | 346.7 | 0.58698 | 6.4226 | 3.7699 | 0.0069571 | 0.0018454 | 3.7699
|  | 346.8 | 0.58698 | 6.4222 | 3.7697 | 0.0069581 | 0.0018458 | 3.7697
|  | 346.9 | 0.58698 | 6.4219 | 3.7695 | 0.0069591 | 0.0018461 | 3.7695
|  | 347 | 0.58698 | 6.4216 | 3.7693 | 0.0069601 | 0.0018465 | 3.7693
|  | 347.1 | 0.58698 | 6.4213 | 3.7692 | 0.0069611 | 0.0018469 | 3.7692
|  | 347.2 | 0.58698 | 6.421 | 3.769 | 0.0069621 | 0.0018472 | 3.769
|  | 347.3 | 0.58698 | 6.4207 | 3.7688 | 0.0069631 | 0.0018476 | 3.7688
|  | 347.4 | 0.58698 | 6.4204 | 3.7686 | 0.0069641 | 0.0018479 | 3.7686
|  | 347.5 | 0.58698 | 6.4201 | 3.7684 | 0.0069651 | 0.0018483 | 3.7684
|  | 347.6 | 0.58698 | 6.4198 | 3.7683 | 0.0069661 | 0.0018486 | 3.7683
|  | 347.7 | 0.58698 | 6.4195 | 3.7681 | 0.0069671 | 0.001849 | 3.7681
|  | 347.8 | 0.58698 | 6.4192 | 3.7679 | 0.0069681 | 0.0018493 | 3.7679
|  | 347.9 | 0.58698 | 6.4189 | 3.7677 | 0.0069691 | 0.0018497 | 3.7677
|  | 348 | 0.58698 | 6.4186 | 3.7675 | 0.0069701 | 0.00185 | 3.7675
|  | 348.1 | 0.58698 | 6.4182 | 3.7674 | 0.0069711 | 0.0018504 | 3.7674
|  | 348.2 | 0.58698 | 6.4179 | 3.7672 | 0.0069721 | 0.0018507 | 3.7672
|  | 348.3 | 0.58698 | 6.4176 | 3.767 | 0.0069731 | 0.0018511 | 3.767
|  | 348.4 | 0.58698 | 6.4173 | 3.7668 | 0.0069741 | 0.0018515 | 3.7668
|  | 348.5 | 0.58698 | 6.417 | 3.7666 | 0.0069751 | 0.0018518 | 3.7666
|  | 348.6 | 0.58698 | 6.4167 | 3.7665 | 0.0069761 | 0.0018522 | 3.7665
|  | 348.7 | 0.58698 | 6.4164 | 3.7663 | 0.0069771 | 0.0018525 | 3.7663
|  | 348.8 | 0.58698 | 6.4161 | 3.7661 | 0.0069781 | 0.0018529 | 3.7661
|  | 348.9 | 0.58698 | 6.4158 | 3.7659 | 0.0069791 | 0.0018532 | 3.7659
|  | 349 | 0.58698 | 6.4155 | 3.7657 | 0.0069801 | 0.0018536 | 3.7657
|  | 349.1 | 0.58698 | 6.4152 | 3.7656 | 0.0069811 | 0.0018539 | 3.7656
|  | 349.2 | 0.58698 | 6.4149 | 3.7654 | 0.0069821 | 0.0018543 | 3.7654
|  | 349.3 | 0.58698 | 6.4146 | 3.7652 | 0.0069831 | 0.0018546 | 3.7652
|  | 349.4 | 0.58698 | 6.4143 | 3.765 | 0.0069841 | 0.001855 | 3.765
|  | 349.5 | 0.58698 | 6.414 | 3.7648 | 0.0069851 | 0.0018554 | 3.7648
|  | 349.6 | 0.58698 | 6.4136 | 3.7647 | 0.0069861 | 0.0018557 | 3.7647
|  | 349.7 | 0.58698 | 6.4133 | 3.7645 | 0.0069871 | 0.0018561 | 3.7645
|  | 349.8 | 0.58698 | 6.413 | 3.7643 | 0.0069881 | 0.0018564 | 3.7643
|  | 349.9 | 0.58698 | 6.4127 | 3.7641 | 0.0069891 | 0.0018568 | 3.7641
|  | 350 | 0.58698 | 6.4124 | 3.7639 | 0.0069901 | 0.0018571 | 3.7639
|  | 350.1 | 0.58698 | 6.4121 | 3.7638 | 0.0069911 | 0.0018575 | 3.7638
|  | 350.2 | 0.58698 | 6.4118 | 3.7636 | 0.0069921 | 0.0018578 | 3.7636
|  | 350.3 | 0.58698 | 6.4115 | 3.7634 | 0.0069931 | 0.0018582 | 3.7634
|  | 350.4 | 0.58698 | 6.4112 | 3.7632 | 0.0069941 | 0.0018585 | 3.7632
|  | 350.5 | 0.58698 | 6.4109 | 3.763 | 0.0069951 | 0.0018589 | 3.763
|  | 350.6 | 0.58698 | 6.4106 | 3.7629 | 0.0069961 | 0.0018592 | 3.7629
|  | 350.7 | 0.58698 | 6.4103 | 3.7627 | 0.0069971 | 0.0018596 | 3.7627
|  | 350.8 | 0.58698 | 6.41 | 3.7625 | 0.0069981 | 0.00186 | 3.7625
|  | 350.9 | 0.58698 | 6.4097 | 3.7623 | 0.0069991 | 0.0018603 | 3.7623
|  | 351 | 0.58698 | 6.4094 | 3.7621 | 0.0070001 | 0.0018607 | 3.7621
|  | 351.1 | 0.58698 | 6.4091 | 3.762 | 0.0070011 | 0.001861 | 3.762
|  | 351.2 | 0.58698 | 6.4088 | 3.7618 | 0.0070021 | 0.0018614 | 3.7618
|  | 351.3 | 0.58698 | 6.4085 | 3.7616 | 0.0070031 | 0.0018617 | 3.7616
|  | 351.4 | 0.58698 | 6.4082 | 3.7614 | 0.0070041 | 0.0018621 | 3.7614
|  | 351.5 | 0.58698 | 6.4079 | 3.7613 | 0.0070051 | 0.0018624 | 3.7613
|  | 351.6 | 0.58698 | 6.4076 | 3.7611 | 0.007006 | 0.0018628 | 3.7611
|  | 351.7 | 0.58698 | 6.4072 | 3.7609 | 0.007007 | 0.0018631 | 3.7609
|  | 351.8 | 0.58698 | 6.4069 | 3.7607 | 0.007008 | 0.0018635 | 3.7607
|  | 351.9 | 0.58698 | 6.4066 | 3.7605 | 0.007009 | 0.0018638 | 3.7605
|  | 352 | 0.58698 | 6.4063 | 3.7604 | 0.00701 | 0.0018642 | 3.7604
|  | 352.1 | 0.58698 | 6.406 | 3.7602 | 0.007011 | 0.0018645 | 3.7602
|  | 352.2 | 0.58698 | 6.4057 | 3.76 | 0.007012 | 0.0018649 | 3.76
|  | 352.3 | 0.58698 | 6.4054 | 3.7598 | 0.007013 | 0.0018652 | 3.7598
|  | 352.4 | 0.58698 | 6.4051 | 3.7597 | 0.007014 | 0.0018656 | 3.7597
|  | 352.5 | 0.58698 | 6.4048 | 3.7595 | 0.007015 | 0.001866 | 3.7595
|  | 352.6 | 0.58698 | 6.4045 | 3.7593 | 0.007016 | 0.0018663 | 3.7593
|  | 352.7 | 0.58698 | 6.4042 | 3.7591 | 0.007017 | 0.0018667 | 3.7591
|  | 352.8 | 0.58698 | 6.4039 | 3.7589 | 0.007018 | 0.001867 | 3.7589
|  | 352.9 | 0.58698 | 6.4036 | 3.7588 | 0.007019 | 0.0018674 | 3.7588
|  | 353 | 0.58698 | 6.4033 | 3.7586 | 0.00702 | 0.0018677 | 3.7586
|  | 353.1 | 0.58698 | 6.403 | 3.7584 | 0.007021 | 0.0018681 | 3.7584
|  | 353.2 | 0.58698 | 6.4027 | 3.7582 | 0.007022 | 0.0018684 | 3.7582
|  | 353.3 | 0.58698 | 6.4024 | 3.7581 | 0.007023 | 0.0018688 | 3.7581
|  | 353.4 | 0.58698 | 6.4021 | 3.7579 | 0.007024 | 0.0018691 | 3.7579
|  | 353.5 | 0.58698 | 6.4018 | 3.7577 | 0.007025 | 0.0018695 | 3.7577
|  | 353.6 | 0.58698 | 6.4015 | 3.7575 | 0.0070259 | 0.0018698 | 3.7575
|  | 353.7 | 0.58698 | 6.4012 | 3.7573 | 0.0070269 | 0.0018702 | 3.7573
|  | 353.8 | 0.58698 | 6.4009 | 3.7572 | 0.0070279 | 0.0018705 | 3.7572
|  | 353.9 | 0.58698 | 6.4006 | 3.757 | 0.0070289 | 0.0018709 | 3.757
|  | 354 | 0.58698 | 6.4003 | 3.7568 | 0.0070299 | 0.0018712 | 3.7568
|  | 354.1 | 0.58698 | 6.4 | 3.7566 | 0.0070309 | 0.0018716 | 3.7566
|  | 354.2 | 0.58698 | 6.3997 | 3.7565 | 0.0070319 | 0.001872 | 3.7565
|  | 354.3 | 0.58698 | 6.3994 | 3.7563 | 0.0070329 | 0.0018723 | 3.7563
|  | 354.4 | 0.58698 | 6.3991 | 3.7561 | 0.0070339 | 0.0018727 | 3.7561
|  | 354.5 | 0.58698 | 6.3988 | 3.7559 | 0.0070349 | 0.001873 | 3.7559
|  | 354.6 | 0.58698 | 6.3985 | 3.7558 | 0.0070359 | 0.0018734 | 3.7558
|  | 354.7 | 0.58698 | 6.3982 | 3.7556 | 0.0070369 | 0.0018737 | 3.7556
|  | 354.8 | 0.58698 | 6.3979 | 3.7554 | 0.0070379 | 0.0018741 | 3.7554
|  | 354.9 | 0.58698 | 6.3976 | 3.7552 | 0.0070389 | 0.0018744 | 3.7552
|  | 355 | 0.58698 | 6.3973 | 3.755 | 0.0070398 | 0.0018748 | 3.755
|  | 355.1 | 0.58698 | 6.397 | 3.7549 | 0.0070408 | 0.0018751 | 3.7549
|  | 355.2 | 0.58698 | 6.3967 | 3.7547 | 0.0070418 | 0.0018755 | 3.7547
|  | 355.3 | 0.58698 | 6.3964 | 3.7545 | 0.0070428 | 0.0018758 | 3.7545
|  | 355.4 | 0.58698 | 6.3961 | 3.7543 | 0.0070438 | 0.0018762 | 3.7543
|  | 355.5 | 0.58698 | 6.3958 | 3.7542 | 0.0070448 | 0.0018765 | 3.7542
|  | 355.6 | 0.58698 | 6.3955 | 3.754 | 0.0070458 | 0.0018769 | 3.754
|  | 355.7 | 0.58698 | 6.3952 | 3.7538 | 0.0070468 | 0.0018772 | 3.7538
|  | 355.8 | 0.58698 | 6.3949 | 3.7536 | 0.0070478 | 0.0018776 | 3.7536
|  | 355.9 | 0.58698 | 6.3946 | 3.7535 | 0.0070488 | 0.0018779 | 3.7535
|  | 356 | 0.58698 | 6.3943 | 3.7533 | 0.0070498 | 0.0018783 | 3.7533
|  | 356.1 | 0.58698 | 6.394 | 3.7531 | 0.0070507 | 0.0018786 | 3.7531
|  | 356.2 | 0.58698 | 6.3937 | 3.7529 | 0.0070517 | 0.001879 | 3.7529
|  | 356.3 | 0.58698 | 6.3934 | 3.7528 | 0.0070527 | 0.0018793 | 3.7528
|  | 356.4 | 0.58698 | 6.3931 | 3.7526 | 0.0070537 | 0.0018797 | 3.7526
|  | 356.5 | 0.58698 | 6.3928 | 3.7524 | 0.0070547 | 0.00188 | 3.7524
|  | 356.6 | 0.58698 | 6.3925 | 3.7522 | 0.0070557 | 0.0018804 | 3.7522
|  | 356.7 | 0.58698 | 6.3922 | 3.7521 | 0.0070567 | 0.0018807 | 3.7521
|  | 356.8 | 0.58698 | 6.3919 | 3.7519 | 0.0070577 | 0.0018811 | 3.7519
|  | 356.9 | 0.58698 | 6.3916 | 3.7517 | 0.0070587 | 0.0018815 | 3.7517
|  | 357 | 0.58698 | 6.3913 | 3.7515 | 0.0070596 | 0.0018818 | 3.7515
|  | 357.1 | 0.58698 | 6.391 | 3.7514 | 0.0070606 | 0.0018822 | 3.7514
|  | 357.2 | 0.58698 | 6.3907 | 3.7512 | 0.0070616 | 0.0018825 | 3.7512
|  | 357.3 | 0.58698 | 6.3904 | 3.751 | 0.0070626 | 0.0018829 | 3.751
|  | 357.4 | 0.58698 | 6.3901 | 3.7508 | 0.0070636 | 0.0018832 | 3.7508
|  | 357.5 | 0.58698 | 6.3898 | 3.7507 | 0.0070646 | 0.0018836 | 3.7507
|  | 357.6 | 0.58698 | 6.3895 | 3.7505 | 0.0070656 | 0.0018839 | 3.7505
|  | 357.7 | 0.58698 | 6.3892 | 3.7503 | 0.0070666 | 0.0018843 | 3.7503
|  | 357.8 | 0.58698 | 6.3889 | 3.7501 | 0.0070676 | 0.0018846 | 3.7501
|  | 357.9 | 0.58698 | 6.3886 | 3.75 | 0.0070685 | 0.001885 | 3.75
|  | 358 | 0.58698 | 6.3883 | 3.7498 | 0.0070695 | 0.0018853 | 3.7498
|  | 358.1 | 0.58698 | 6.388 | 3.7496 | 0.0070705 | 0.0018857 | 3.7496
|  | 358.2 | 0.58698 | 6.3877 | 3.7494 | 0.0070715 | 0.001886 | 3.7494
|  | 358.3 | 0.58698 | 6.3874 | 3.7493 | 0.0070725 | 0.0018864 | 3.7493
|  | 358.4 | 0.58698 | 6.3871 | 3.7491 | 0.0070735 | 0.0018867 | 3.7491
|  | 358.5 | 0.58698 | 6.3868 | 3.7489 | 0.0070745 | 0.0018871 | 3.7489
|  | 358.6 | 0.58698 | 6.3865 | 3.7487 | 0.0070754 | 0.0018874 | 3.7487
|  | 358.7 | 0.58698 | 6.3862 | 3.7486 | 0.0070764 | 0.0018878 | 3.7486
|  | 358.8 | 0.58698 | 6.3859 | 3.7484 | 0.0070774 | 0.0018881 | 3.7484
|  | 358.9 | 0.58698 | 6.3856 | 3.7482 | 0.0070784 | 0.0018885 | 3.7482
|  | 359 | 0.58698 | 6.3853 | 3.748 | 0.0070794 | 0.0018888 | 3.748
|  | 359.1 | 0.58698 | 6.3851 | 3.7479 | 0.0070804 | 0.0018892 | 3.7479
|  | 359.2 | 0.58698 | 6.3848 | 3.7477 | 0.0070814 | 0.0018895 | 3.7477
|  | 359.3 | 0.58698 | 6.3845 | 3.7475 | 0.0070823 | 0.0018899 | 3.7475
|  | 359.4 | 0.58698 | 6.3842 | 3.7473 | 0.0070833 | 0.0018902 | 3.7473
|  | 359.5 | 0.58698 | 6.3839 | 3.7472 | 0.0070843 | 0.0018906 | 3.7472
|  | 359.6 | 0.58698 | 6.3836 | 3.747 | 0.0070853 | 0.0018909 | 3.747
|  | 359.7 | 0.58698 | 6.3833 | 3.7468 | 0.0070863 | 0.0018913 | 3.7468
|  | 359.8 | 0.58698 | 6.383 | 3.7467 | 0.0070873 | 0.0018916 | 3.7467
|  | 359.9 | 0.58698 | 6.3827 | 3.7465 | 0.0070883 | 0.001892 | 3.7465
|  | 360 | 0.58698 | 6.3824 | 3.7463 | 0.0070892 | 0.0018923 | 3.7463
|  | 360.1 | 0.58698 | 6.3821 | 3.7461 | 0.0070902 | 0.0018927 | 3.7461
|  | 360.2 | 0.58698 | 6.3818 | 3.746 | 0.0070912 | 0.001893 | 3.746
|  | 360.3 | 0.58698 | 6.3815 | 3.7458 | 0.0070922 | 0.0018934 | 3.7458
|  | 360.4 | 0.58698 | 6.3812 | 3.7456 | 0.0070932 | 0.0018937 | 3.7456
|  | 360.5 | 0.58698 | 6.3809 | 3.7454 | 0.0070942 | 0.0018941 | 3.7454
|  | 360.6 | 0.58698 | 6.3806 | 3.7453 | 0.0070952 | 0.0018944 | 3.7453
|  | 360.7 | 0.58698 | 6.3803 | 3.7451 | 0.0070961 | 0.0018948 | 3.7451
|  | 360.8 | 0.58698 | 6.38 | 3.7449 | 0.0070971 | 0.0018951 | 3.7449
|  | 360.9 | 0.58698 | 6.3797 | 3.7447 | 0.0070981 | 0.0018955 | 3.7447
|  | 361 | 0.58698 | 6.3794 | 3.7446 | 0.0070991 | 0.0018958 | 3.7446
|  | 361.1 | 0.58698 | 6.3791 | 3.7444 | 0.0071001 | 0.0018962 | 3.7444
|  | 361.2 | 0.58698 | 6.3788 | 3.7442 | 0.0071011 | 0.0018965 | 3.7442
|  | 361.3 | 0.58698 | 6.3786 | 3.7441 | 0.007102 | 0.0018969 | 3.7441
|  | 361.4 | 0.58698 | 6.3783 | 3.7439 | 0.007103 | 0.0018972 | 3.7439
|  | 361.5 | 0.58698 | 6.378 | 3.7437 | 0.007104 | 0.0018976 | 3.7437
|  | 361.6 | 0.58698 | 6.3777 | 3.7435 | 0.007105 | 0.0018979 | 3.7435
|  | 361.7 | 0.58698 | 6.3774 | 3.7434 | 0.007106 | 0.0018983 | 3.7434
|  | 361.8 | 0.58698 | 6.3771 | 3.7432 | 0.0071069 | 0.0018986 | 3.7432
|  | 361.9 | 0.58698 | 6.3768 | 3.743 | 0.0071079 | 0.001899 | 3.743
|  | 362 | 0.58698 | 6.3765 | 3.7428 | 0.0071089 | 0.0018993 | 3.7428
|  | 362.1 | 0.58698 | 6.3762 | 3.7427 | 0.0071099 | 0.0018997 | 3.7427
|  | 362.2 | 0.58698 | 6.3759 | 3.7425 | 0.0071109 | 0.0019 | 3.7425
|  | 362.3 | 0.58698 | 6.3756 | 3.7423 | 0.0071119 | 0.0019004 | 3.7423
|  | 362.4 | 0.58698 | 6.3753 | 3.7422 | 0.0071128 | 0.0019007 | 3.7422
|  | 362.5 | 0.58698 | 6.375 | 3.742 | 0.0071138 | 0.0019011 | 3.742
|  | 362.6 | 0.58698 | 6.3747 | 3.7418 | 0.0071148 | 0.0019014 | 3.7418
|  | 362.7 | 0.58698 | 6.3744 | 3.7416 | 0.0071158 | 0.0019018 | 3.7416
|  | 362.8 | 0.58698 | 6.3742 | 3.7415 | 0.0071168 | 0.0019021 | 3.7415
|  | 362.9 | 0.58698 | 6.3739 | 3.7413 | 0.0071177 | 0.0019025 | 3.7413
|  | 363 | 0.58698 | 6.3736 | 3.7411 | 0.0071187 | 0.0019028 | 3.7411
|  | 363.1 | 0.58698 | 6.3733 | 3.741 | 0.0071197 | 0.0019032 | 3.741
|  | 363.2 | 0.58698 | 6.373 | 3.7408 | 0.0071207 | 0.0019035 | 3.7408
|  | 363.3 | 0.58698 | 6.3727 | 3.7406 | 0.0071217 | 0.0019039 | 3.7406
|  | 363.4 | 0.58698 | 6.3724 | 3.7404 | 0.0071226 | 0.0019042 | 3.7404
|  | 363.5 | 0.58698 | 6.3721 | 3.7403 | 0.0071236 | 0.0019046 | 3.7403
|  | 363.6 | 0.58698 | 6.3718 | 3.7401 | 0.0071246 | 0.0019049 | 3.7401
|  | 363.7 | 0.58698 | 6.3715 | 3.7399 | 0.0071256 | 0.0019053 | 3.7399
|  | 363.8 | 0.58698 | 6.3712 | 3.7398 | 0.0071266 | 0.0019056 | 3.7398
|  | 363.9 | 0.58698 | 6.3709 | 3.7396 | 0.0071275 | 0.001906 | 3.7396
|  | 364 | 0.58698 | 6.3706 | 3.7394 | 0.0071285 | 0.0019063 | 3.7394
|  | 364.1 | 0.58698 | 6.3704 | 3.7392 | 0.0071295 | 0.0019067 | 3.7392
|  | 364.2 | 0.58698 | 6.3701 | 3.7391 | 0.0071305 | 0.001907 | 3.7391
|  | 364.3 | 0.58698 | 6.3698 | 3.7389 | 0.0071315 | 0.0019074 | 3.7389
|  | 364.4 | 0.58698 | 6.3695 | 3.7387 | 0.0071324 | 0.0019077 | 3.7387
|  | 364.5 | 0.58698 | 6.3692 | 3.7386 | 0.0071334 | 0.0019081 | 3.7386
|  | 364.6 | 0.58698 | 6.3689 | 3.7384 | 0.0071344 | 0.0019084 | 3.7384
|  | 364.7 | 0.58698 | 6.3686 | 3.7382 | 0.0071354 | 0.0019088 | 3.7382
|  | 364.8 | 0.58698 | 6.3683 | 3.738 | 0.0071364 | 0.0019091 | 3.738
|  | 364.9 | 0.58698 | 6.368 | 3.7379 | 0.0071373 | 0.0019095 | 3.7379
|  | 365 | 0.58698 | 6.3677 | 3.7377 | 0.0071383 | 0.0019098 | 3.7377
|  | 365.1 | 0.58698 | 6.3674 | 3.7375 | 0.0071393 | 0.0019102 | 3.7375
|  | 365.2 | 0.58698 | 6.3672 | 3.7374 | 0.0071403 | 0.0019105 | 3.7374
|  | 365.3 | 0.58698 | 6.3669 | 3.7372 | 0.0071412 | 0.0019109 | 3.7372
|  | 365.4 | 0.58698 | 6.3666 | 3.737 | 0.0071422 | 0.0019112 | 3.737
|  | 365.5 | 0.58698 | 6.3663 | 3.7368 | 0.0071432 | 0.0019116 | 3.7368
|  | 365.6 | 0.58698 | 6.366 | 3.7367 | 0.0071442 | 0.0019119 | 3.7367
|  | 365.7 | 0.58698 | 6.3657 | 3.7365 | 0.0071451 | 0.0019123 | 3.7365
|  | 365.8 | 0.58698 | 6.3654 | 3.7363 | 0.0071461 | 0.0019126 | 3.7363
|  | 365.9 | 0.58698 | 6.3651 | 3.7362 | 0.0071471 | 0.0019129 | 3.7362
|  | 366 | 0.58698 | 6.3648 | 3.736 | 0.0071481 | 0.0019133 | 3.736
|  | 366.1 | 0.58698 | 6.3645 | 3.7358 | 0.0071491 | 0.0019136 | 3.7358
|  | 366.2 | 0.58698 | 6.3642 | 3.7357 | 0.00715 | 0.001914 | 3.7357
|  | 366.3 | 0.58698 | 6.364 | 3.7355 | 0.007151 | 0.0019143 | 3.7355
|  | 366.4 | 0.58698 | 6.3637 | 3.7353 | 0.007152 | 0.0019147 | 3.7353
|  | 366.5 | 0.58698 | 6.3634 | 3.7351 | 0.007153 | 0.001915 | 3.7351
|  | 366.6 | 0.58698 | 6.3631 | 3.735 | 0.0071539 | 0.0019154 | 3.735
|  | 366.7 | 0.58698 | 6.3628 | 3.7348 | 0.0071549 | 0.0019157 | 3.7348
|  | 366.8 | 0.58698 | 6.3625 | 3.7346 | 0.0071559 | 0.0019161 | 3.7346
|  | 366.9 | 0.58698 | 6.3622 | 3.7345 | 0.0071569 | 0.0019164 | 3.7345
|  | 367 | 0.58698 | 6.3619 | 3.7343 | 0.0071578 | 0.0019168 | 3.7343
|  | 367.1 | 0.58698 | 6.3616 | 3.7341 | 0.0071588 | 0.0019171 | 3.7341
|  | 367.2 | 0.58698 | 6.3614 | 3.734 | 0.0071598 | 0.0019175 | 3.734
|  | 367.3 | 0.58698 | 6.3611 | 3.7338 | 0.0071608 | 0.0019178 | 3.7338
|  | 367.4 | 0.58698 | 6.3608 | 3.7336 | 0.0071617 | 0.0019182 | 3.7336
|  | 367.5 | 0.58698 | 6.3605 | 3.7335 | 0.0071627 | 0.0019185 | 3.7335
|  | 367.6 | 0.58698 | 6.3602 | 3.7333 | 0.0071637 | 0.0019189 | 3.7333
|  | 367.7 | 0.58698 | 6.3599 | 3.7331 | 0.0071647 | 0.0019192 | 3.7331
|  | 367.8 | 0.58698 | 6.3596 | 3.7329 | 0.0071656 | 0.0019196 | 3.7329
|  | 367.9 | 0.58698 | 6.3593 | 3.7328 | 0.0071666 | 0.0019199 | 3.7328
|  | 368 | 0.58698 | 6.3591 | 3.7326 | 0.0071676 | 0.0019203 | 3.7326
|  | 368.1 | 0.58698 | 6.3588 | 3.7324 | 0.0071686 | 0.0019206 | 3.7324
|  | 368.2 | 0.58698 | 6.3585 | 3.7323 | 0.0071695 | 0.001921 | 3.7323
|  | 368.3 | 0.58698 | 6.3582 | 3.7321 | 0.0071705 | 0.0019213 | 3.7321
|  | 368.4 | 0.58698 | 6.3579 | 3.7319 | 0.0071715 | 0.0019217 | 3.7319
|  | 368.5 | 0.58698 | 6.3576 | 3.7318 | 0.0071724 | 0.001922 | 3.7318
|  | 368.6 | 0.58698 | 6.3573 | 3.7316 | 0.0071734 | 0.0019223 | 3.7316
|  | 368.7 | 0.58698 | 6.357 | 3.7314 | 0.0071744 | 0.0019227 | 3.7314
|  | 368.8 | 0.58698 | 6.3567 | 3.7313 | 0.0071754 | 0.001923 | 3.7313
|  | 368.9 | 0.58698 | 6.3565 | 3.7311 | 0.0071763 | 0.0019234 | 3.7311
|  | 369 | 0.58698 | 6.3562 | 3.7309 | 0.0071773 | 0.0019237 | 3.7309
|  | 369.1 | 0.58698 | 6.3559 | 3.7308 | 0.0071783 | 0.0019241 | 3.7308
|  | 369.2 | 0.58698 | 6.3556 | 3.7306 | 0.0071793 | 0.0019244 | 3.7306
|  | 369.3 | 0.58698 | 6.3553 | 3.7304 | 0.0071802 | 0.0019248 | 3.7304
|  | 369.4 | 0.58698 | 6.355 | 3.7302 | 0.0071812 | 0.0019251 | 3.7302
|  | 369.5 | 0.58698 | 6.3547 | 3.7301 | 0.0071822 | 0.0019255 | 3.7301
|  | 369.6 | 0.58698 | 6.3545 | 3.7299 | 0.0071831 | 0.0019258 | 3.7299
|  | 369.7 | 0.58698 | 6.3542 | 3.7297 | 0.0071841 | 0.0019262 | 3.7297
|  | 369.8 | 0.58698 | 6.3539 | 3.7296 | 0.0071851 | 0.0019265 | 3.7296
|  | 369.9 | 0.58698 | 6.3536 | 3.7294 | 0.0071861 | 0.0019269 | 3.7294
|  | 370 | 0.58698 | 6.3533 | 3.7292 | 0.007187 | 0.0019272 | 3.7292
|  | 370.1 | 0.58698 | 6.353 | 3.7291 | 0.007188 | 0.0019276 | 3.7291
|  | 370.2 | 0.58698 | 6.3527 | 3.7289 | 0.007189 | 0.0019279 | 3.7289
|  | 370.3 | 0.58698 | 6.3525 | 3.7287 | 0.0071899 | 0.0019283 | 3.7287
|  | 370.4 | 0.58698 | 6.3522 | 3.7286 | 0.0071909 | 0.0019286 | 3.7286
|  | 370.5 | 0.58698 | 6.3519 | 3.7284 | 0.0071919 | 0.0019289 | 3.7284
|  | 370.6 | 0.58698 | 6.3516 | 3.7282 | 0.0071929 | 0.0019293 | 3.7282
|  | 370.7 | 0.58698 | 6.3513 | 3.7281 | 0.0071938 | 0.0019296 | 3.7281
|  | 370.8 | 0.58698 | 6.351 | 3.7279 | 0.0071948 | 0.00193 | 3.7279
|  | 370.9 | 0.58698 | 6.3507 | 3.7277 | 0.0071958 | 0.0019303 | 3.7277
|  | 371 | 0.58698 | 6.3505 | 3.7276 | 0.0071967 | 0.0019307 | 3.7276
|  | 371.1 | 0.58698 | 6.3502 | 3.7274 | 0.0071977 | 0.001931 | 3.7274
|  | 371.2 | 0.58698 | 6.3499 | 3.7272 | 0.0071987 | 0.0019314 | 3.7272
|  | 371.3 | 0.58698 | 6.3496 | 3.7271 | 0.0071996 | 0.0019317 | 3.7271
|  | 371.4 | 0.58698 | 6.3493 | 3.7269 | 0.0072006 | 0.0019321 | 3.7269
|  | 371.5 | 0.58698 | 6.349 | 3.7267 | 0.0072016 | 0.0019324 | 3.7267
|  | 371.6 | 0.58698 | 6.3487 | 3.7266 | 0.0072026 | 0.0019328 | 3.7266
|  | 371.7 | 0.58698 | 6.3485 | 3.7264 | 0.0072035 | 0.0019331 | 3.7264
|  | 371.8 | 0.58698 | 6.3482 | 3.7262 | 0.0072045 | 0.0019335 | 3.7262
|  | 371.9 | 0.58698 | 6.3479 | 3.7261 | 0.0072055 | 0.0019338 | 3.7261
|  | 372 | 0.58698 | 6.3476 | 3.7259 | 0.0072064 | 0.0019342 | 3.7259
|  | 372.1 | 0.58698 | 6.3473 | 3.7257 | 0.0072074 | 0.0019345 | 3.7257
|  | 372.2 | 0.58698 | 6.347 | 3.7256 | 0.0072084 | 0.0019348 | 3.7256
|  | 372.3 | 0.58698 | 6.3468 | 3.7254 | 0.0072093 | 0.0019352 | 3.7254
|  | 372.4 | 0.58698 | 6.3465 | 3.7252 | 0.0072103 | 0.0019355 | 3.7252
|  | 372.5 | 0.58698 | 6.3462 | 3.7251 | 0.0072113 | 0.0019359 | 3.7251
|  | 372.6 | 0.58698 | 6.3459 | 3.7249 | 0.0072122 | 0.0019362 | 3.7249
|  | 372.7 | 0.58698 | 6.3456 | 3.7247 | 0.0072132 | 0.0019366 | 3.7247
|  | 372.8 | 0.58698 | 6.3453 | 3.7246 | 0.0072142 | 0.0019369 | 3.7246
|  | 372.9 | 0.58698 | 6.345 | 3.7244 | 0.0072151 | 0.0019373 | 3.7244
|  | 373 | 0.58698 | 6.3448 | 3.7242 | 0.0072161 | 0.0019376 | 3.7242
|  | 373.1 | 0.58698 | 6.3445 | 3.7241 | 0.0072171 | 0.001938 | 3.7241
|  | 373.2 | 0.58698 | 6.3442 | 3.7239 | 0.007218 | 0.0019383 | 3.7239
|  | 373.3 | 0.58698 | 6.3439 | 3.7237 | 0.007219 | 0.0019387 | 3.7237
|  | 373.4 | 0.58698 | 6.3436 | 3.7236 | 0.00722 | 0.001939 | 3.7236
|  | 373.5 | 0.58698 | 6.3433 | 3.7234 | 0.0072209 | 0.0019393 | 3.7234
|  | 373.6 | 0.58698 | 6.3431 | 3.7232 | 0.0072219 | 0.0019397 | 3.7232
|  | 373.7 | 0.58698 | 6.3428 | 3.7231 | 0.0072229 | 0.00194 | 3.7231
|  | 373.8 | 0.58698 | 6.3425 | 3.7229 | 0.0072238 | 0.0019404 | 3.7229
|  | 373.9 | 0.58698 | 6.3422 | 3.7227 | 0.0072248 | 0.0019407 | 3.7227
|  | 374 | 0.58698 | 6.3419 | 3.7226 | 0.0072258 | 0.0019411 | 3.7226
|  | 374.1 | 0.58698 | 6.3417 | 3.7224 | 0.0072267 | 0.0019414 | 3.7224
|  | 374.2 | 0.58698 | 6.3414 | 3.7222 | 0.0072277 | 0.0019418 | 3.7222
|  | 374.3 | 0.58698 | 6.3411 | 3.7221 | 0.0072287 | 0.0019421 | 3.7221
|  | 374.4 | 0.58698 | 6.3408 | 3.7219 | 0.0072296 | 0.0019425 | 3.7219
|  | 374.5 | 0.58698 | 6.3405 | 3.7217 | 0.0072306 | 0.0019428 | 3.7217
|  | 374.6 | 0.58698 | 6.3402 | 3.7216 | 0.0072316 | 0.0019432 | 3.7216
|  | 374.7 | 0.58698 | 6.34 | 3.7214 | 0.0072325 | 0.0019435 | 3.7214
|  | 374.8 | 0.58698 | 6.3397 | 3.7212 | 0.0072335 | 0.0019438 | 3.7212
|  | 374.9 | 0.58698 | 6.3394 | 3.7211 | 0.0072345 | 0.0019442 | 3.7211
|  | 375 | 0.58698 | 6.3391 | 3.7209 | 0.0072354 | 0.0019445 | 3.7209
|  | 375.1 | 0.58698 | 6.3388 | 3.7207 | 0.0072364 | 0.0019449 | 3.7207
|  | 375.2 | 0.58698 | 6.3385 | 3.7206 | 0.0072374 | 0.0019452 | 3.7206
|  | 375.3 | 0.58698 | 6.3383 | 3.7204 | 0.0072383 | 0.0019456 | 3.7204
|  | 375.4 | 0.58698 | 6.338 | 3.7202 | 0.0072393 | 0.0019459 | 3.7202
|  | 375.5 | 0.58698 | 6.3377 | 3.7201 | 0.0072403 | 0.0019463 | 3.7201
|  | 375.6 | 0.58698 | 6.3374 | 3.7199 | 0.0072412 | 0.0019466 | 3.7199
|  | 375.7 | 0.58698 | 6.3371 | 3.7197 | 0.0072422 | 0.001947 | 3.7197
|  | 375.8 | 0.58698 | 6.3369 | 3.7196 | 0.0072431 | 0.0019473 | 3.7196
|  | 375.9 | 0.58698 | 6.3366 | 3.7194 | 0.0072441 | 0.0019476 | 3.7194
|  | 376 | 0.58698 | 6.3363 | 3.7193 | 0.0072451 | 0.001948 | 3.7193
|  | 376.1 | 0.58698 | 6.336 | 3.7191 | 0.007246 | 0.0019483 | 3.7191
|  | 376.2 | 0.58698 | 6.3357 | 3.7189 | 0.007247 | 0.0019487 | 3.7189
|  | 376.3 | 0.58698 | 6.3355 | 3.7188 | 0.007248 | 0.001949 | 3.7188
|  | 376.4 | 0.58698 | 6.3352 | 3.7186 | 0.0072489 | 0.0019494 | 3.7186
|  | 376.5 | 0.58698 | 6.3349 | 3.7184 | 0.0072499 | 0.0019497 | 3.7184
|  | 376.6 | 0.58698 | 6.3346 | 3.7183 | 0.0072508 | 0.0019501 | 3.7183
|  | 376.7 | 0.58698 | 6.3343 | 3.7181 | 0.0072518 | 0.0019504 | 3.7181
|  | 376.8 | 0.58698 | 6.3341 | 3.7179 | 0.0072528 | 0.0019508 | 3.7179
|  | 376.9 | 0.58698 | 6.3338 | 3.7178 | 0.0072537 | 0.0019511 | 3.7178
|  | 377 | 0.58698 | 6.3335 | 3.7176 | 0.0072547 | 0.0019514 | 3.7176
|  | 377.1 | 0.58698 | 6.3332 | 3.7174 | 0.0072557 | 0.0019518 | 3.7174
|  | 377.2 | 0.58698 | 6.3329 | 3.7173 | 0.0072566 | 0.0019521 | 3.7173
|  | 377.3 | 0.58698 | 6.3327 | 3.7171 | 0.0072576 | 0.0019525 | 3.7171
|  | 377.4 | 0.58698 | 6.3324 | 3.7169 | 0.0072585 | 0.0019528 | 3.7169
|  | 377.5 | 0.58698 | 6.3321 | 3.7168 | 0.0072595 | 0.0019532 | 3.7168
|  | 377.6 | 0.58698 | 6.3318 | 3.7166 | 0.0072605 | 0.0019535 | 3.7166
|  | 377.7 | 0.58698 | 6.3315 | 3.7165 | 0.0072614 | 0.0019539 | 3.7165
|  | 377.8 | 0.58698 | 6.3313 | 3.7163 | 0.0072624 | 0.0019542 | 3.7163
|  | 377.9 | 0.58698 | 6.331 | 3.7161 | 0.0072634 | 0.0019545 | 3.7161
|  | 378 | 0.58698 | 6.3307 | 3.716 | 0.0072643 | 0.0019549 | 3.716
|  | 378.1 | 0.58698 | 6.3304 | 3.7158 | 0.0072653 | 0.0019552 | 3.7158
|  | 378.2 | 0.58698 | 6.3301 | 3.7156 | 0.0072662 | 0.0019556 | 3.7156
|  | 378.3 | 0.58698 | 6.3299 | 3.7155 | 0.0072672 | 0.0019559 | 3.7155
|  | 378.4 | 0.58698 | 6.3296 | 3.7153 | 0.0072682 | 0.0019563 | 3.7153
|  | 378.5 | 0.58698 | 6.3293 | 3.7151 | 0.0072691 | 0.0019566 | 3.7151
|  | 378.6 | 0.58698 | 6.329 | 3.715 | 0.0072701 | 0.001957 | 3.715
|  | 378.7 | 0.58698 | 6.3287 | 3.7148 | 0.007271 | 0.0019573 | 3.7148
|  | 378.8 | 0.58698 | 6.3285 | 3.7147 | 0.007272 | 0.0019577 | 3.7147
|  | 378.9 | 0.58698 | 6.3282 | 3.7145 | 0.007273 | 0.001958 | 3.7145
|  | 379 | 0.58698 | 6.3279 | 3.7143 | 0.0072739 | 0.0019583 | 3.7143
|  | 379.1 | 0.58698 | 6.3276 | 3.7142 | 0.0072749 | 0.0019587 | 3.7142
|  | 379.2 | 0.58698 | 6.3274 | 3.714 | 0.0072758 | 0.001959 | 3.714
|  | 379.3 | 0.58698 | 6.3271 | 3.7138 | 0.0072768 | 0.0019594 | 3.7138
|  | 379.4 | 0.58698 | 6.3268 | 3.7137 | 0.0072778 | 0.0019597 | 3.7137
|  | 379.5 | 0.58698 | 6.3265 | 3.7135 | 0.0072787 | 0.0019601 | 3.7135
|  | 379.6 | 0.58698 | 6.3262 | 3.7133 | 0.0072797 | 0.0019604 | 3.7133
|  | 379.7 | 0.58698 | 6.326 | 3.7132 | 0.0072806 | 0.0019608 | 3.7132
|  | 379.8 | 0.58698 | 6.3257 | 3.713 | 0.0072816 | 0.0019611 | 3.713
|  | 379.9 | 0.58698 | 6.3254 | 3.7129 | 0.0072825 | 0.0019614 | 3.7129
|  | 380 | 0.58698 | 6.3251 | 3.7127 | 0.0072835 | 0.0019618 | 3.7127
|  | 380.1 | 0.58698 | 6.3249 | 3.7125 | 0.0072845 | 0.0019621 | 3.7125
|  | 380.2 | 0.58698 | 6.3246 | 3.7124 | 0.0072854 | 0.0019625 | 3.7124
|  | 380.3 | 0.58698 | 6.3243 | 3.7122 | 0.0072864 | 0.0019628 | 3.7122
|  | 380.4 | 0.58698 | 6.324 | 3.712 | 0.0072873 | 0.0019632 | 3.712
|  | 380.5 | 0.58698 | 6.3237 | 3.7119 | 0.0072883 | 0.0019635 | 3.7119
|  | 380.6 | 0.58698 | 6.3235 | 3.7117 | 0.0072893 | 0.0019638 | 3.7117
|  | 380.7 | 0.58698 | 6.3232 | 3.7116 | 0.0072902 | 0.0019642 | 3.7116
|  | 380.8 | 0.58698 | 6.3229 | 3.7114 | 0.0072912 | 0.0019645 | 3.7114
|  | 380.9 | 0.58698 | 6.3226 | 3.7112 | 0.0072921 | 0.0019649 | 3.7112
|  | 381 | 0.58698 | 6.3224 | 3.7111 | 0.0072931 | 0.0019652 | 3.7111
|  | 381.1 | 0.58698 | 6.3221 | 3.7109 | 0.007294 | 0.0019656 | 3.7109
|  | 381.2 | 0.58698 | 6.3218 | 3.7107 | 0.007295 | 0.0019659 | 3.7107
|  | 381.3 | 0.58698 | 6.3215 | 3.7106 | 0.007296 | 0.0019663 | 3.7106
|  | 381.4 | 0.58698 | 6.3213 | 3.7104 | 0.0072969 | 0.0019666 | 3.7104
|  | 381.5 | 0.58698 | 6.321 | 3.7103 | 0.0072979 | 0.0019669 | 3.7103
|  | 381.6 | 0.58698 | 6.3207 | 3.7101 | 0.0072988 | 0.0019673 | 3.7101
|  | 381.7 | 0.58698 | 6.3204 | 3.7099 | 0.0072998 | 0.0019676 | 3.7099
|  | 381.8 | 0.58698 | 6.3202 | 3.7098 | 0.0073007 | 0.001968 | 3.7098
|  | 381.9 | 0.58698 | 6.3199 | 3.7096 | 0.0073017 | 0.0019683 | 3.7096
|  | 382 | 0.58698 | 6.3196 | 3.7095 | 0.0073026 | 0.0019687 | 3.7095
|  | 382.1 | 0.58698 | 6.3193 | 3.7093 | 0.0073036 | 0.001969 | 3.7093
|  | 382.2 | 0.58698 | 6.3191 | 3.7091 | 0.0073046 | 0.0019693 | 3.7091
|  | 382.3 | 0.58698 | 6.3188 | 3.709 | 0.0073055 | 0.0019697 | 3.709
|  | 382.4 | 0.58698 | 6.3185 | 3.7088 | 0.0073065 | 0.00197 | 3.7088
|  | 382.5 | 0.58698 | 6.3182 | 3.7086 | 0.0073074 | 0.0019704 | 3.7086
|  | 382.6 | 0.58698 | 6.3179 | 3.7085 | 0.0073084 | 0.0019707 | 3.7085
|  | 382.7 | 0.58698 | 6.3177 | 3.7083 | 0.0073093 | 0.0019711 | 3.7083
|  | 382.8 | 0.58698 | 6.3174 | 3.7082 | 0.0073103 | 0.0019714 | 3.7082
|  | 382.9 | 0.58698 | 6.3171 | 3.708 | 0.0073112 | 0.0019718 | 3.708
|  | 383 | 0.58698 | 6.3168 | 3.7078 | 0.0073122 | 0.0019721 | 3.7078
|  | 383.1 | 0.58698 | 6.3166 | 3.7077 | 0.0073132 | 0.0019724 | 3.7077
|  | 383.2 | 0.58698 | 6.3163 | 3.7075 | 0.0073141 | 0.0019728 | 3.7075
|  | 383.3 | 0.58698 | 6.316 | 3.7074 | 0.0073151 | 0.0019731 | 3.7074
|  | 383.4 | 0.58698 | 6.3157 | 3.7072 | 0.007316 | 0.0019735 | 3.7072
|  | 383.5 | 0.58698 | 6.3155 | 3.707 | 0.007317 | 0.0019738 | 3.707
|  | 383.6 | 0.58698 | 6.3152 | 3.7069 | 0.0073179 | 0.0019742 | 3.7069
|  | 383.7 | 0.58698 | 6.3149 | 3.7067 | 0.0073189 | 0.0019745 | 3.7067
|  | 383.8 | 0.58698 | 6.3147 | 3.7065 | 0.0073198 | 0.0019748 | 3.7065
|  | 383.9 | 0.58698 | 6.3144 | 3.7064 | 0.0073208 | 0.0019752 | 3.7064
|  | 384 | 0.58698 | 6.3141 | 3.7062 | 0.0073217 | 0.0019755 | 3.7062
|  | 384.1 | 0.58698 | 6.3138 | 3.7061 | 0.0073227 | 0.0019759 | 3.7061
|  | 384.2 | 0.58698 | 6.3136 | 3.7059 | 0.0073236 | 0.0019762 | 3.7059
|  | 384.3 | 0.58698 | 6.3133 | 3.7057 | 0.0073246 | 0.0019766 | 3.7057
|  | 384.4 | 0.58698 | 6.313 | 3.7056 | 0.0073256 | 0.0019769 | 3.7056
|  | 384.5 | 0.58698 | 6.3127 | 3.7054 | 0.0073265 | 0.0019772 | 3.7054
|  | 384.6 | 0.58698 | 6.3125 | 3.7053 | 0.0073275 | 0.0019776 | 3.7053
|  | 384.7 | 0.58698 | 6.3122 | 3.7051 | 0.0073284 | 0.0019779 | 3.7051
|  | 384.8 | 0.58698 | 6.3119 | 3.7049 | 0.0073294 | 0.0019783 | 3.7049
|  | 384.9 | 0.58698 | 6.3116 | 3.7048 | 0.0073303 | 0.0019786 | 3.7048
|  | 385 | 0.58698 | 6.3114 | 3.7046 | 0.0073313 | 0.001979 | 3.7046
|  | 385.1 | 0.58698 | 6.3111 | 3.7045 | 0.0073322 | 0.0019793 | 3.7045
|  | 385.2 | 0.58698 | 6.3108 | 3.7043 | 0.0073332 | 0.0019796 | 3.7043
|  | 385.3 | 0.58698 | 6.3105 | 3.7041 | 0.0073341 | 0.00198 | 3.7041
|  | 385.4 | 0.58698 | 6.3103 | 3.704 | 0.0073351 | 0.0019803 | 3.704
|  | 385.5 | 0.58698 | 6.31 | 3.7038 | 0.007336 | 0.0019807 | 3.7038
|  | 385.6 | 0.58698 | 6.3097 | 3.7037 | 0.007337 | 0.001981 | 3.7037
|  | 385.7 | 0.58698 | 6.3095 | 3.7035 | 0.0073379 | 0.0019814 | 3.7035
|  | 385.8 | 0.58698 | 6.3092 | 3.7033 | 0.0073389 | 0.0019817 | 3.7033
|  | 385.9 | 0.58698 | 6.3089 | 3.7032 | 0.0073398 | 0.001982 | 3.7032
|  | 386 | 0.58698 | 6.3086 | 3.703 | 0.0073408 | 0.0019824 | 3.703
|  | 386.1 | 0.58698 | 6.3084 | 3.7029 | 0.0073417 | 0.0019827 | 3.7029
|  | 386.2 | 0.58698 | 6.3081 | 3.7027 | 0.0073427 | 0.0019831 | 3.7027
|  | 386.3 | 0.58698 | 6.3078 | 3.7025 | 0.0073436 | 0.0019834 | 3.7025
|  | 386.4 | 0.58698 | 6.3076 | 3.7024 | 0.0073446 | 0.0019837 | 3.7024
|  | 386.5 | 0.58698 | 6.3073 | 3.7022 | 0.0073455 | 0.0019841 | 3.7022
|  | 386.6 | 0.58698 | 6.307 | 3.7021 | 0.0073465 | 0.0019844 | 3.7021
|  | 386.7 | 0.58698 | 6.3067 | 3.7019 | 0.0073474 | 0.0019848 | 3.7019
|  | 386.8 | 0.58698 | 6.3065 | 3.7017 | 0.0073484 | 0.0019851 | 3.7017
|  | 386.9 | 0.58698 | 6.3062 | 3.7016 | 0.0073493 | 0.0019855 | 3.7016
|  | 387 | 0.58698 | 6.3059 | 3.7014 | 0.0073503 | 0.0019858 | 3.7014
|  | 387.1 | 0.58698 | 6.3056 | 3.7013 | 0.0073512 | 0.0019861 | 3.7013
|  | 387.2 | 0.58698 | 6.3054 | 3.7011 | 0.0073522 | 0.0019865 | 3.7011
|  | 387.3 | 0.58698 | 6.3051 | 3.7009 | 0.0073531 | 0.0019868 | 3.7009
|  | 387.4 | 0.58698 | 6.3048 | 3.7008 | 0.0073541 | 0.0019872 | 3.7008
|  | 387.5 | 0.58698 | 6.3046 | 3.7006 | 0.007355 | 0.0019875 | 3.7006
|  | 387.6 | 0.58698 | 6.3043 | 3.7005 | 0.007356 | 0.0019879 | 3.7005
|  | 387.7 | 0.58698 | 6.304 | 3.7003 | 0.0073569 | 0.0019882 | 3.7003
|  | 387.8 | 0.58698 | 6.3037 | 3.7001 | 0.0073579 | 0.0019885 | 3.7001
|  | 387.9 | 0.58698 | 6.3035 | 3.7 | 0.0073588 | 0.0019889 | 3.7
|  | 388 | 0.58698 | 6.3032 | 3.6998 | 0.0073598 | 0.0019892 | 3.6998
|  | 388.1 | 0.58698 | 6.3029 | 3.6997 | 0.0073607 | 0.0019896 | 3.6997
|  | 388.2 | 0.58698 | 6.3027 | 3.6995 | 0.0073617 | 0.0019899 | 3.6995
|  | 388.3 | 0.58698 | 6.3024 | 3.6994 | 0.0073626 | 0.0019902 | 3.6994
|  | 388.4 | 0.58698 | 6.3021 | 3.6992 | 0.0073636 | 0.0019906 | 3.6992
|  | 388.5 | 0.58698 | 6.3019 | 3.699 | 0.0073645 | 0.0019909 | 3.699
|  | 388.6 | 0.58698 | 6.3016 | 3.6989 | 0.0073655 | 0.0019913 | 3.6989
|  | 388.7 | 0.58698 | 6.3013 | 3.6987 | 0.0073664 | 0.0019916 | 3.6987
|  | 388.8 | 0.58698 | 6.301 | 3.6986 | 0.0073674 | 0.001992 | 3.6986
|  | 388.9 | 0.58698 | 6.3008 | 3.6984 | 0.0073683 | 0.0019923 | 3.6984
|  | 389 | 0.58698 | 6.3005 | 3.6982 | 0.0073693 | 0.0019926 | 3.6982
|  | 389.1 | 0.58698 | 6.3002 | 3.6981 | 0.0073702 | 0.001993 | 3.6981
|  | 389.2 | 0.58698 | 6.3 | 3.6979 | 0.0073711 | 0.0019933 | 3.6979
|  | 389.3 | 0.58698 | 6.2997 | 3.6978 | 0.0073721 | 0.0019937 | 3.6978
|  | 389.4 | 0.58698 | 6.2994 | 3.6976 | 0.007373 | 0.001994 | 3.6976
|  | 389.5 | 0.58698 | 6.2992 | 3.6974 | 0.007374 | 0.0019943 | 3.6974
|  | 389.6 | 0.58698 | 6.2989 | 3.6973 | 0.0073749 | 0.0019947 | 3.6973
|  | 389.7 | 0.58698 | 6.2986 | 3.6971 | 0.0073759 | 0.001995 | 3.6971
|  | 389.8 | 0.58698 | 6.2983 | 3.697 | 0.0073768 | 0.0019954 | 3.697
|  | 389.9 | 0.58698 | 6.2981 | 3.6968 | 0.0073778 | 0.0019957 | 3.6968
|  | 390 | 0.58698 | 6.2978 | 3.6967 | 0.0073787 | 0.0019961 | 3.6967
|  | 390.1 | 0.58698 | 6.2975 | 3.6965 | 0.0073797 | 0.0019964 | 3.6965
|  | 390.2 | 0.58698 | 6.2973 | 3.6963 | 0.0073806 | 0.0019967 | 3.6963
|  | 390.3 | 0.58698 | 6.297 | 3.6962 | 0.0073816 | 0.0019971 | 3.6962
|  | 390.4 | 0.58698 | 6.2967 | 3.696 | 0.0073825 | 0.0019974 | 3.696
|  | 390.5 | 0.58698 | 6.2965 | 3.6959 | 0.0073834 | 0.0019978 | 3.6959
|  | 390.6 | 0.58698 | 6.2962 | 3.6957 | 0.0073844 | 0.0019981 | 3.6957
|  | 390.7 | 0.58698 | 6.2959 | 3.6956 | 0.0073853 | 0.0019984 | 3.6956
|  | 390.8 | 0.58698 | 6.2957 | 3.6954 | 0.0073863 | 0.0019988 | 3.6954
|  | 390.9 | 0.58698 | 6.2954 | 3.6952 | 0.0073872 | 0.0019991 | 3.6952
|  | 391 | 0.58698 | 6.2951 | 3.6951 | 0.0073882 | 0.0019995 | 3.6951
|  | 391.1 | 0.58698 | 6.2949 | 3.6949 | 0.0073891 | 0.0019998 | 3.6949
|  | 391.2 | 0.58698 | 6.2946 | 3.6948 | 0.0073901 | 0.0020001 | 3.6948
|  | 391.3 | 0.58698 | 6.2943 | 3.6946 | 0.007391 | 0.0020005 | 3.6946
|  | 391.4 | 0.58698 | 6.294 | 3.6945 | 0.007392 | 0.0020008 | 3.6945
|  | 391.5 | 0.58698 | 6.2938 | 3.6943 | 0.0073929 | 0.0020012 | 3.6943
|  | 391.6 | 0.58698 | 6.2935 | 3.6941 | 0.0073938 | 0.0020015 | 3.6941
|  | 391.7 | 0.58698 | 6.2932 | 3.694 | 0.0073948 | 0.0020018 | 3.694
|  | 391.8 | 0.58698 | 6.293 | 3.6938 | 0.0073957 | 0.0020022 | 3.6938
|  | 391.9 | 0.58698 | 6.2927 | 3.6937 | 0.0073967 | 0.0020025 | 3.6937
|  | 392 | 0.58698 | 6.2924 | 3.6935 | 0.0073976 | 0.0020029 | 3.6935
|  | 392.1 | 0.58698 | 6.2922 | 3.6934 | 0.0073986 | 0.0020032 | 3.6934
|  | 392.2 | 0.58698 | 6.2919 | 3.6932 | 0.0073995 | 0.0020036 | 3.6932
|  | 392.3 | 0.58698 | 6.2916 | 3.693 | 0.0074004 | 0.0020039 | 3.693
|  | 392.4 | 0.58698 | 6.2914 | 3.6929 | 0.0074014 | 0.0020042 | 3.6929
|  | 392.5 | 0.58698 | 6.2911 | 3.6927 | 0.0074023 | 0.0020046 | 3.6927
|  | 392.6 | 0.58698 | 6.2908 | 3.6926 | 0.0074033 | 0.0020049 | 3.6926
|  | 392.7 | 0.58698 | 6.2906 | 3.6924 | 0.0074042 | 0.0020053 | 3.6924
|  | 392.8 | 0.58698 | 6.2903 | 3.6923 | 0.0074052 | 0.0020056 | 3.6923
|  | 392.9 | 0.58698 | 6.29 | 3.6921 | 0.0074061 | 0.0020059 | 3.6921
|  | 393 | 0.58698 | 6.2898 | 3.6919 | 0.007407 | 0.0020063 | 3.6919
|  | 393.1 | 0.58698 | 6.2895 | 3.6918 | 0.007408 | 0.0020066 | 3.6918
|  | 393.2 | 0.58698 | 6.2892 | 3.6916 | 0.0074089 | 0.002007 | 3.6916
|  | 393.3 | 0.58698 | 6.289 | 3.6915 | 0.0074099 | 0.0020073 | 3.6915
|  | 393.4 | 0.58698 | 6.2887 | 3.6913 | 0.0074108 | 0.0020076 | 3.6913
|  | 393.5 | 0.58698 | 6.2884 | 3.6912 | 0.0074118 | 0.002008 | 3.6912
|  | 393.6 | 0.58698 | 6.2882 | 3.691 | 0.0074127 | 0.0020083 | 3.691
|  | 393.7 | 0.58698 | 6.2879 | 3.6908 | 0.0074136 | 0.0020087 | 3.6908
|  | 393.8 | 0.58698 | 6.2876 | 3.6907 | 0.0074146 | 0.002009 | 3.6907
|  | 393.9 | 0.58698 | 6.2874 | 3.6905 | 0.0074155 | 0.0020093 | 3.6905
|  | 394 | 0.58698 | 6.2871 | 3.6904 | 0.0074165 | 0.0020097 | 3.6904
|  | 394.1 | 0.58698 | 6.2868 | 3.6902 | 0.0074174 | 0.00201 | 3.6902
|  | 394.2 | 0.58698 | 6.2866 | 3.6901 | 0.0074183 | 0.0020104 | 3.6901
|  | 394.3 | 0.58698 | 6.2863 | 3.6899 | 0.0074193 | 0.0020107 | 3.6899
|  | 394.4 | 0.58698 | 6.286 | 3.6898 | 0.0074202 | 0.002011 | 3.6898
|  | 394.5 | 0.58698 | 6.2858 | 3.6896 | 0.0074212 | 0.0020114 | 3.6896
|  | 394.6 | 0.58698 | 6.2855 | 3.6894 | 0.0074221 | 0.0020117 | 3.6894
|  | 394.7 | 0.58698 | 6.2852 | 3.6893 | 0.007423 | 0.0020121 | 3.6893
|  | 394.8 | 0.58698 | 6.285 | 3.6891 | 0.007424 | 0.0020124 | 3.6891
|  | 394.9 | 0.58698 | 6.2847 | 3.689 | 0.0074249 | 0.0020127 | 3.689
|  | 395 | 0.58698 | 6.2845 | 3.6888 | 0.0074259 | 0.0020131 | 3.6888
|  | 395.1 | 0.58698 | 6.2842 | 3.6887 | 0.0074268 | 0.0020134 | 3.6887
|  | 395.2 | 0.58698 | 6.2839 | 3.6885 | 0.0074277 | 0.0020138 | 3.6885
|  | 395.3 | 0.58698 | 6.2837 | 3.6884 | 0.0074287 | 0.0020141 | 3.6884
|  | 395.4 | 0.58698 | 6.2834 | 3.6882 | 0.0074296 | 0.0020144 | 3.6882
|  | 395.5 | 0.58698 | 6.2831 | 3.688 | 0.0074306 | 0.0020148 | 3.688
|  | 395.6 | 0.58698 | 6.2829 | 3.6879 | 0.0074315 | 0.0020151 | 3.6879
|  | 395.7 | 0.58698 | 6.2826 | 3.6877 | 0.0074324 | 0.0020155 | 3.6877
|  | 395.8 | 0.58698 | 6.2823 | 3.6876 | 0.0074334 | 0.0020158 | 3.6876
|  | 395.9 | 0.58698 | 6.2821 | 3.6874 | 0.0074343 | 0.0020161 | 3.6874
|  | 396 | 0.58698 | 6.2818 | 3.6873 | 0.0074353 | 0.0020165 | 3.6873
|  | 396.1 | 0.58698 | 6.2815 | 3.6871 | 0.0074362 | 0.0020168 | 3.6871
|  | 396.2 | 0.58698 | 6.2813 | 3.687 | 0.0074371 | 0.0020172 | 3.687
|  | 396.3 | 0.58698 | 6.281 | 3.6868 | 0.0074381 | 0.0020175 | 3.6868
|  | 396.4 | 0.58698 | 6.2807 | 3.6866 | 0.007439 | 0.0020178 | 3.6866
|  | 396.5 | 0.58698 | 6.2805 | 3.6865 | 0.00744 | 0.0020182 | 3.6865
|  | 396.6 | 0.58698 | 6.2802 | 3.6863 | 0.0074409 | 0.0020185 | 3.6863
|  | 396.7 | 0.58698 | 6.28 | 3.6862 | 0.0074418 | 0.0020188 | 3.6862
|  | 396.8 | 0.58698 | 6.2797 | 3.686 | 0.0074428 | 0.0020192 | 3.686
|  | 396.9 | 0.58698 | 6.2794 | 3.6859 | 0.0074437 | 0.0020195 | 3.6859
|  | 397 | 0.58698 | 6.2792 | 3.6857 | 0.0074446 | 0.0020199 | 3.6857
|  | 397.1 | 0.58698 | 6.2789 | 3.6856 | 0.0074456 | 0.0020202 | 3.6856
|  | 397.2 | 0.58698 | 6.2786 | 3.6854 | 0.0074465 | 0.0020205 | 3.6854
|  | 397.3 | 0.58698 | 6.2784 | 3.6853 | 0.0074475 | 0.0020209 | 3.6853
|  | 397.4 | 0.58698 | 6.2781 | 3.6851 | 0.0074484 | 0.0020212 | 3.6851
|  | 397.5 | 0.58698 | 6.2778 | 3.6849 | 0.0074493 | 0.0020216 | 3.6849
|  | 397.6 | 0.58698 | 6.2776 | 3.6848 | 0.0074503 | 0.0020219 | 3.6848
|  | 397.7 | 0.58698 | 6.2773 | 3.6846 | 0.0074512 | 0.0020222 | 3.6846
|  | 397.8 | 0.58698 | 6.2771 | 3.6845 | 0.0074521 | 0.0020226 | 3.6845
|  | 397.9 | 0.58698 | 6.2768 | 3.6843 | 0.0074531 | 0.0020229 | 3.6843
|  | 398 | 0.58698 | 6.2765 | 3.6842 | 0.007454 | 0.0020233 | 3.6842
|  | 398.1 | 0.58698 | 6.2763 | 3.684 | 0.007455 | 0.0020236 | 3.684
|  | 398.2 | 0.58698 | 6.276 | 3.6839 | 0.0074559 | 0.0020239 | 3.6839
|  | 398.3 | 0.58698 | 6.2757 | 3.6837 | 0.0074568 | 0.0020243 | 3.6837
|  | 398.4 | 0.58698 | 6.2755 | 3.6836 | 0.0074578 | 0.0020246 | 3.6836
|  | 398.5 | 0.58698 | 6.2752 | 3.6834 | 0.0074587 | 0.0020249 | 3.6834
|  | 398.6 | 0.58698 | 6.275 | 3.6832 | 0.0074596 | 0.0020253 | 3.6832
|  | 398.7 | 0.58698 | 6.2747 | 3.6831 | 0.0074606 | 0.0020256 | 3.6831
|  | 398.8 | 0.58698 | 6.2744 | 3.6829 | 0.0074615 | 0.002026 | 3.6829
|  | 398.9 | 0.58698 | 6.2742 | 3.6828 | 0.0074624 | 0.0020263 | 3.6828
|  | 399 | 0.58698 | 6.2739 | 3.6826 | 0.0074634 | 0.0020266 | 3.6826
|  | 399.1 | 0.58698 | 6.2736 | 3.6825 | 0.0074643 | 0.002027 | 3.6825
|  | 399.2 | 0.58698 | 6.2734 | 3.6823 | 0.0074652 | 0.0020273 | 3.6823
|  | 399.3 | 0.58698 | 6.2731 | 3.6822 | 0.0074662 | 0.0020277 | 3.6822
|  | 399.4 | 0.58698 | 6.2729 | 3.682 | 0.0074671 | 0.002028 | 3.682
|  | 399.5 | 0.58698 | 6.2726 | 3.6819 | 0.007468 | 0.0020283 | 3.6819
|  | 399.6 | 0.58698 | 6.2723 | 3.6817 | 0.007469 | 0.0020287 | 3.6817
|  | 399.7 | 0.58698 | 6.2721 | 3.6816 | 0.0074699 | 0.002029 | 3.6816
|  | 399.8 | 0.58698 | 6.2718 | 3.6814 | 0.0074709 | 0.0020294 | 3.6814
|  | 399.9 | 0.58698 | 6.2716 | 3.6812 | 0.0074718 | 0.0020297 | 3.6812
|  | 400 | 0.58698 | 6.2713 | 3.6811 | 0.0074727 | 0.00203 | 3.6811